## Conventional-critical
P atm | 1.0132
W | 110000 |  | 330000
Pset | 29
Rel.Temp. | 633
Pb | 12
MW | 13.14
Z | 1
Cp/Cv | 1.33 |  |  | 4 |  |  | 5
Overpressure | 0.16 |  |  | a |  |  | b
Pb/Pset | 0.41379
PSV Type
Rel.Pressure | 34.6532 | bara |  |  |  | 360 | 648
Pcritical/Prel | 0.54036
Pcritical | 18.7253 | bara |  |  | b
C | 0.026555
Kb | 1
Kc | 1
Kd | 0.975
Required A | 10180.2582 | mm2
Required A | 15.7794 | in2
critical flow

## Sheet1
Job No. | Tag No. | Fluid | Covering Code | Viscosity | Viscosity Unit | Compressibility | Cp/Cv | Mole Weight | Flash | Density | Density Unit | Super heat corr. | Capacity | Capacity Unit | Source of Overpressure | MAWP | Set Pressure | Accumulation (% MAWP) | Relief (% above S.P.) | Blow Down | Sup. back Pressure | Build-up (% of S.P.) | Alfa (AD-Merkblatt) | Relief Temperature | Relief Temperature Unit | Calc. Orifice | Calc. Orifice Unit
S-02115 | PSV-2458 | G | API 520, ASME Section VIII Division I |  |  | 1 | 1.36 | 12.06 |  |  |  |  | 13200 | Nm3/h | Tube rupture E 2025 | 14 | 14 | 10 | 10 | 2011-07-05 | 0 | <10 |  | 138 | °C | 9.6813 | cm²
S-02115 | PSV-2494 | G | API 520, ASME Section VIII Division I |  |  | 1 | 1.39 | 11.24 |  |  |  |  | 6000 | Nm3/h | Tube rupture E 2027 | 7.5 | 7.5 | 10 | 10 | 2011-07-05 | 0 | <10 |  | 56.4 | °C | 6.6859 | cm²
S-02115 | PSV-3143 | G | API 520, ASME Section VIII Division I |  |  | 1 | 1.37 | 10.07 |  |  |  |  | 43700 | Nm3/h | Tube rupture E 3003 1 | 7.5 | 7.5 | 10 | 10 | 2011-07-05 | 0 | <10 |  | 41.8 | °C | 45.298 | cm²
S-02115 | PSV-3146 | G | API 520, ASME Section VIII Division I |  |  | 1 | 1.37 | 10.07 |  |  |  |  | 43700 | Nm3/h | Tube rupture E 3003 1 | 7.5 | 7.5 | 10 | 10 | 2011-07-05 | 0 | <10 |  | 41.8 | °C | 45.298 | cm²
S-02115 | PSV-3149 | G | API 520, ASME Section VIII Division I |  |  | 1 | 1.37 | 10.07 |  |  |  |  | 43700 | Nm3/h | Tube rupture E 3003 1 | 7.5 | 7.5 | 10 | 10 | 2011-07-05 | 0 | <10 |  | 41.8 | °C | 45.298 | cm²
S-02115 | PSV-5505 | L | API 520, ASME Section VIII Division I | 0.61 | cP |  |  |  |  | 991 | kg/m3 |  | 30000 | kg/h | Tube rupture E 5014 | 7.5 | 7.5 | 10 | 10 | <20 | 0 | <10 |  | 44 | °C | 3.36 | cm²

## E-2025
ID | 22.1 | mm | P atm | 1.0132
Kg | 2.93 |  | W | 6500
P1 | 24.5 | barg | Pset | 14
M | 12.06 |  | Rel.Temp. | 138.6
Z | 1 |  | Pb | 0
T | 411 |  | MW | 12.06
Wg | 6254.1233 |  | Z | 1
WG | 12132.9992 |  | Cp/Cv | 1.36
|  |  | Overpressure | 0.1
|  |  | Pb/Pset | 0
PSV Type
|  |  | Rel.Pressure | 16.4132 | bara
|  |  | Pcritical/Prel | 0.53511
|  |  | Pcritical | 8.7829 | bara
|  |  | C | 0.026763
|  |  | Kb | 1
|  |  | Kc | 1
|  |  | Kd | 0.975
|  |  | Required A | 886.6376 | mm2
|  |  | Required A | 1.3743 | in2
critical flow

## E-2027
ID | 15.75 | mm
Kg | 2.93
P1 | 24.2 | barg
M | 11.24
Z | 1
T | 410
Wg | 3034.202
WG | 5886.3518
P atm | 1.0132
W | 3034
Pset | 7.5
Rel.Temp. | 56.4
Pb | 0
MW | 11.24
Z | 1
Cp/Cv | 1.39
Overpressure | 0.1
Pb/Pset | 0
PSV Type
Rel.Pressure | 9.2632 | bara
Pcritical/Prel | 0.52997
Pcritical | 4.9092 | bara
C | 0.026966
Kb | 1
Kc | 1
Kd | 0.975
Required A | 674.3839 | mm2
Required A | 1.0453 | in2
critical flow

## E-3003 1
ID | 22.1 | mm
Kg | 2.93
P1 | 83.7 | barg
M | 10.07
Z | 1
T | 321
Wg | 21471.602 | 22000
WG | 41654.9079 | 42680
P atm | 1.0132
W | 22000
Pset | 7.5
Rel.Temp. | 41.8
Pb | 0
MW | 10.07
Z | 1
Cp/Cv | 1.37
Overpressure | 0.1
Pb/Pset | 0
PSV Type
Rel.Pressure | 9.2632 | bara
Pcritical/Prel | 0.53339
Pcritical | 4.9409 | bara
C | 0.026831
Kb | 1
Kc | 1
Kd | 0.975
Required A | 50.7598 | cm2
Required A | 7.8678 | in2
critical flow

## Type
Tag No. | Type
PSV-2458 | Conventional
PSV-2494 | Conventional
PSV-3143 | Conventional
PSV-3146 | Conventional
PSV-3149 | Conventional