## Sheet1
Job No. | Tag No. | Fluid | Covering Code | Viscosity | Viscosity Unit | Compressibility | Cp/Cv | Mole Weight | Flash | Density | Density Unit | Super heat corr. | Capacity | Capacity Unit | Source of Overpressure | Relieving Pressure | Set Pressure | Accumulation (% MAWP) | Relief (% above S.P.) | Blow Down | Sup. back Pressure | Build-up (% of S.P.) | Alfa (AD-Merkblatt) | Relief Temperature | Relief Temperature Unit | Calc. Orifice | Calc. Orifice Unit | Diameter | Height | TT | Aw1 | Aw2 | C1 | C2 | F | Q1 | Q2 | C9 | C10 | C11 | KD | K | F' | Mass-F'.>182-kg/h | Mass-F'<182-kg/h | Mass-wett | Effective Area | TOPSOE | inch | inch | Me | HT
S-02115 | PSV-1015 | G | API 520, ASME Section VIII Division I |  |  | 0.95 | 1.26 | 16.74 |  |  |  |  | 1) |  | Fire - unwetted surface | 73.6 | 60 | 21 | 21 | 2011-07-05 | <1.5 | <18.5 |  | 673 | °C | 0.2 | cm² | 1.55 | 0.9 | 2.55 | 6.9966 | 15.0272 | 43200 | 70900 | 1 | 398586.9814 | 654162.4301 | 0.2772 | 0.0395 | 0.026067 | 0.975 | 1.26 | 128.6868 | 588.0635 | 964.6129 |  | 0.22541 | 0.2 | 0.034939 | 0.031 | D | D
S-02115 | PSV-1031 | G | API 520, ASME Section VIII Division I |  |  | 1.01 | 1.18 | 16.54 |  |  |  |  | 1) |  | Fire - unwetted surface | 67.55 | 55 | 21 | 21 | 2011-07-05 | <1.5 | <18.2 |  | 866 | °C | 0.45 | cm² | 4.45 |  | 3.1 | 21.5649 | 64.8812 | 43200 | 70900 | 1 | 1322578.1597 | 2170620.1742 | 0.2772 | 0.0395 | 0.025462 | 0.975 | 1.18 | 5.9763 | 1.0539 | 3415.1655 |  | 0.047178 | 0.45 | 0.0073126 | 0.06975 | E | D
S-02115 | PSV-1038 | G | API 520, ASME Section VIII Division I |  |  | 1.01 | 1.18 | 16.54 |  |  |  |  | 1) |  | Fire - unwetted surface | 67.55 | 55 | 21 | 21 | 2011-07-05 | <1.5 | <18.2 |  | 673 | °C | 0.45 | cm² | 4 |  | 2.9 | 17.424 | 53.848 | 43200 | 70900 | 1 | 1135122.6783 | 1862967.5438 | 0.2772 | 0.0395 | 0.025462 | 0.975 | 1.18 | 131.7436 | 2006.6901 | 3215.2424 |  | 0.86315 | 0.45 | 0.13379 | 0.06975 | E | D
S-02115 | PSV-1043 | G | API 520, ASME Section VIII Division I |  |  | 1.01 | 1.18 | 16.54 |  |  |  |  | 1) |  | Fire - unwetted surface | 67.55 | 55 | 21 | 21 | 2011-07-05 | <1.5 | <18.2 |  | 673 | °C | 0.45 | cm² | 4 |  | 2.9 | 17.424 | 53.848 | 43200 | 70900 | 1 | 1135122.6783 | 1862967.5438 | 0.2772 | 0.0395 | 0.025462 | 0.975 | 1.18 | 131.7436 | 2006.6901 | 3215.2424 |  | 0.86315 | 0.45 | 0.13379 | 0.06975 | E | D
S-02115 | PSV-2019 | S | API 520, ASME Section VIII Division I |  |  | 0.78 | 1.09 | 18.02 |  | 31.38 | kg/m3 | 1 | 450 | kg/h | Fire - wetted surface | 63.92 | 52 | 21 | 21 | 2011-07-05 | 0 | <21 |  | 290 | °C | 0.13746 | cm² | 0.7 |  | 3.275 | 0.53361 | 7.7321 | 43200 | 70900 | 1 | 231145.7026 | 379357.1831 | 0.2772 | 0.0395 | 0.024737 | 0.975 | 1.09 | 847.0647 | 3016.8118 | 693.7649 | 474.1965 | 0.14805 | 0.13746 | 0.022947 | 0.021306 | E | D
S-02115 | PSV-3021 | G | API 520, ASME Section VIII Division I |  |  |  | 1.37 | 9.81 |  |  |  |  | 1) |  | Fire - unwetted surface | 120.79 | 99 | 21 | 21 | 2011-07-05 | <1.5 | <19.4 |  | 393 | °C | 1.113 | cm² | 4.7 |  | 9 | 24.056 | 156.878 | 43200 | 70900 | 1 | 2728001.7563 | 4477206.5861 | 0.2772 | 0.0395 | 0.026845 | 0.975 | 1.37 | 505.3897 | 34217.4154 | 13309.0359 | 5596.5082 | 7.2139 | 1.113 | 1.1182 | 0.17252 | J | E
S-02115 | PSV-3163 | G | API 520, ASME Section VIII Division I |  |  |  | 1.37 | 9.37 |  |  |  |  | 1) |  | Fire - unwetted surface | 120.79 | 99 | 21 | 21 | 2011-07-05 | <1.5 | <19.4 |  | 478.6863 | °C | 6.34 | cm² | 4.9 | 0.075 | 4.8 | 27.3008 | 99.9997 | 43200 | 70900 | 1 | 1885743.6017 | 3094889.3834 | 0.2772 | 0.0395 | 0.026845 | 0.975 | 1.37 | 350.2396 | 13236.9958 | 7512.5824 | 3868.6117 | 3.1868 | 6.34 | 0.49395 | 0.9827 | G | J
S-02115 | PSV-5073 | S | API 520, ASME Section VIII Division I |  |  | 0.92 | 1.19 | 18.02 |  | 6.38 | kg/m3 | 1 | 600 | kg/h | Fire - wetted surface | 12.495 | 9.5 | 21 | 21 | 2011-07-05 | 0 | <21 |  | 190 | °C | 0.93684 | cm² |  |  |  | 0 | 0 | 43200 | 70900 | 1 | 0 | 0 | 0.2772 | 0.0395 | 0.02554 | 0.975 | 1.19 | 1311.1795 | 0 | 0 | 0 | 0 | 0.93684 | 0 | 0.14521 |  | E
S-02115 | PSV-5179 | G | API 520, ASME Section VIII Division I |  |  | 0.95 | 1.18 | 29.08 |  |  |  |  | 4000 | Nm3/h | Fire - wetted surface | 5.235 | 3.5 | 21 | 21 | 2011-07-05 | <1.5 | <7 |  | 121 | °C | 15.871 | cm² |  |  |  | 0 | 0 | 43200 | 70900 | 1 | 0 | 0 | 0.2772 | 0.0395 | 0.025462 | 0.975 | 1.18 | 1984.998 | 0 | 0 | 0 | 0 | 15.871 | 0 | 2.46 |  | L
S-02115 | PSV-5180 | G | API 520, ASME Section VIII Division I |  |  | 0.95 | 1.18 | 29.08 |  |  |  |  | 4000 | Nm3/h | Fire - wetted surface | 5.235 | 3.5 | 21 | 21 | 2011-07-05 | <1.5 | <7 |  | 121 | °C | 15.871 | cm² |  |  |  | 0 | 0 | 43200 | 70900 | 1 | 0 | 0 | 0.2772 | 0.0395 | 0.025462 | 0.975 | 1.18 | 1984.998 | 0 | 0 | 0 | 0 | 15.871 | 0 | 2.46 |  | L
S-02115 | PSV-5384 | G | API 520, ASME Section VIII Division I |  |  | 0.8 | 1.1 | 32 |  |  |  |  | 4120 | Nm3/h | Fire - wetted surface | 23.99 | 19 | 21 | 21 | 2011-07-05 | <1.5 | <13 |  | 175 | °C | 3.3768 | cm² | 3.9 |  | 4.555 | 16.5637 | 72.3442 | 43200 | 70900 | 1 | 1446088.5733 | 2373325.9223 | 0.2772 | 0.0395 | 0.02482 | 0.975 | 1.1 | 1461.7762 | 51723.491 | 6844.6637 | 10269.1987 |  | 3.3768 | 0 | 0.52341 | M | H
S-02115 | PSV-5386 | G | API 520, ASME Section VIII Division I |  |  | 0.8 | 1.1 | 32 |  |  |  |  | 4120 | Nm3/h | Fire - wetted surface | 23.99 | 19 | 21 | 21 | 2011-07-05 | <1.5 | <13 |  | 175 | °C | 3.3768 | cm² | 3.9 |  | 4.555 | 16.5637 | 72.3442 | 43200 | 70900 | 1 | 1446088.5733 | 2373325.9223 | 0.2772 | 0.0395 | 0.02482 | 0.975 | 1.1 | 1461.7762 | 51723.491 | 6844.6637 | 10269.1987 | 5.7718 | 3.3768 | 0.89463 | 0.52341 | M | H
S-02115 | PSV-5400 | G | API 2000, API 650 |  |  | 0.98 | 1.2 | 32 |  |  |  |  | 12000 | Nm3/h | Fire - wetted surface | 1 | [8 empty] | °C | [5 empty] | 0 | 0 | 43200 | 70900 | 1 | 0 | 0 | 0.2772 | 0.0395 | 0.025617 | 0.975 | 1.2 | #DIV/0! | #DIV/0! | #DIV/0! | 0 | #DIV/0! |  | #DIV/0! | 0
S-02115 | PSV-5417 | G | API 2000, API 650 |  |  | 0.98 | 1.2 | 32 |  |  |  |  | 12000 | Nm3/h | Fire - wetted surface | 1 | [8 empty] | °C | [5 empty] | 0 | 0 | 43200 | 70900 | 1 | 0 | 0 | 0.2772 | 0.0395 | 0.025617 | 0.975 | 1.2 | #DIV/0! | #DIV/0! | #DIV/0! | 0 | #DIV/0! |  | #DIV/0! | 0
S-02115 | PSV-5450 | G | API 2000, API 650 |  |  | 0.98 | 1.21 | 30.2 |  |  |  |  | 8000 | Nm3/h | Fire - wetted surface | 1 | [8 empty] | °C | [5 empty] | 0 | 0 | 43200 | 70900 | 1 | 0 | 0 | 0.2772 | 0.0395 | 0.025693 | 0.975 | 1.21 | #DIV/0! | #DIV/0! | #DIV/0! | 0 | #DIV/0! |  | #DIV/0! | 0
S-02115 | PSV-6027 | S | API 520, ASME Section VIII Division I |  |  | 0.78 | 1.09 | 18.02 |  |  |  | 1 | 2560 | kg/h | Fire - wetted surface | 55.45 | 45 | 21 | 21 | 2011-07-05 | 0 | <21 |  | 270 | °C | 0.90145 | cm² |  |  |  | 0 | 0 | 43200 | 70900 | 1 | 0 | 0 | 0.2772 | 0.0395 | 0.024737 | 0.975 | 1.09 | 924.721 | 0 | 0 | 0 | 0 | 0.90145 | 0 | 0.13973 |  | E
S-02115 | PSV-6053 | S | API 520, ASME Section VIII Division I |  |  | 0.75 | 1.08 | 18.02 |  | 35.1 | kg/m3 | 1 | 3800 | kg/h | Fire - wetted surface | 67.55 | 55 | 21 | 21 | 2011-07-05 | 0 | <21 |  | 556 | °C | 1.0984 | cm² | 3.4 | 5.6 | 12.4 | 72.3744 | 144.9712 | 43200 | 70900 | 1 | 2557024.368 | 2374138.8381 | 0.2772 | 0.0395 | 0.024653 | 0.975 | 1.08 | 266.0307 | 6333.7725 | 4804.9054 | 5697.9332 | 4.6925 | 1.0984 | 0.72733 | 0.17025 | H | E
| PSV-3700 | G |  |  |  | 1.02 | 1.37 | 11.44 |  |  |  |  | 4750 |  | Fire - unwetted surface | 69.97 | 57 | 21 | 21 |  |  |  |  | 673 |  |  |  | 2.4 | 0.8 | 6.5 | 12.3014 | 55.2566 | 43200 | 70900 | 1 | 1159415.267 | 1902836.6304 | 0.2772 | 0.0395 | 0.026845 | 0.975 | 1.37 | 124.9597 | 388.021 | 655.463 | 489.3008 | 0.82546 |  | 0.12795 | 0
PSV-3710
[24 empty] | 919.1283 | 646.1283 |  | 478.6863
321

## Sheet3
Job No. | Tag No. | Fluid | Compressibility | Cp/Cv | Mole Weight | Flash | Density | Density Unit | Super heat corr. | Source of Overpressure | Relieving Pressure | Set Pressure | Accumulation (% MAWP) | Sup. back Pressure | Build-up (% of S.P.) | Alfa (AD-Merkblatt) | Relief Temperature | Relief Temperature Unit | Calc. Orifice | Calc. Orifice Unit | Diameter | Height | TT | Aw2 | C1 | C2 | F | Q2 | C9 | C10 | C | KD | K | F' | Mass-F'.>182-kg/h | Mass-F'<182-kg/h | Mass-wett | Effective Area-cm | Effective Area-inch
Done | PSV-2019 | S | 0.78 | 1.09 | 18.02 |  | 31.38 | kg/m3 | 1 | Fire - wetted surface | 63.92 | 52 | 21 | 0 | <21 |  | 290 | °C | 0.13746 | cm² | 0.7 |  | 3.275 | 7.7321 | 43200 | 70900 | 1 | 379357.1831 | 0.2772 | 0.0395 | 0.024737 | 0.975 | 1.09 | 847.0647 | 3016.8118 | 693.7649 | 474.1965 | 0.14805
Doing | PSV-2019 | S/C | 0.78 | 1.09 | 18.02 |  |  |  |  | Fire-wetted Surface | 63.92 | 52 | 21 |  |  |  | 290 |  |  |  | 0.7 |  | 3.275 | 7.7321 |  | 70900 | 1 | 379357.1831 |  | 0.0395 | 0.024737 | 0.975 | 1.09 |  |  |  | 474.1965 | 0.14805 | 0.022947

## Sheet2
Job No. | Tag No. | Fluid | Compressibility | Cp/Cv | Mole Weight | Source of Overpressure | Relieving Pressure | Set Pressure | Accumulation (% MAWP) | Relief (% above S.P.) | Sup. back Pressure | Build-up (% of S.P.) | Alfa (AD-Merkblatt) | Relief Temperature | Relief Temperature Unit | Calc. Orifice | Calc. Orifice Unit | Diameter | Height | TT | Aw1 | Aw2 | C1 | C2 | F | Q1 | Q2 | C9 | C10 | C11 | KD | K | F' | Mass-F'.>182-kg/h | Mass-F'<182-kg/h | Mass-wett
Done | PSV-1031 | G | 1.01 | 1.18 | 16.54 | Fire - unwetted surface | 67.55 | 55 | 21 | 21 | <1.5 | <18.2 |  | 673 | K | 0.45 | cm² | 4.45 |  | 3.1 | 21.5649 | 64.8812 | 43200 | 70900 | 1 | 1322578.1597 | 2170620.1742 | 0.2772 | 0.0395 | 0.025462 | 0.975 | 1.18 | 131.7436 | 2417.8522 | 3874.0317
Doing | PSV-1031 | G | 1.01 | 1.18 | 16.54 | Fire-unwetted Surface | 67.55 | 55 | 21 |  |  |  |  | 673 | K |  |  | 4.45 |  | 3.1 |  | 64.8812 | [5 empty] | 0.2772 | 0.0395 | 0.025462 | 0.975 | 1.18 | 131.7436 |  | 3874.0317