## PSV
PSV TAG | SET PRESSURE | SUPERIMPOSED | BUILD-UP BACK PRESUSSRE | NUMBER OF PSV | OVERPRESSURE | LOAD | SENARIO/ LOCATION | PIPING DESIGN PRESSURE | TYPE | PARAMETERS | DESIGNATION | CAPACITY-KG/H | Capacity | SENARIO | MW | LHV | HHV
PSV-1015 | 60 BARG | 1.5 BARG |  | 1 | 10% |  | D-1001 OUTLET | 60 BARG | CONVENTIONAL | A153.9MM/AW0.8/F0.58/H3.9/T40 | 1-E-2 | 800 |  | FIRE AROUND D-1001 | 16.74 | 34496 | 38260
PSV-1008/1009 | 55 BARG | 1.5 BARG |  | 1 ACTIVE + 1 SPARE | 10% |  | AFTER PV-1006 | 55 BARG | CONVENTIONAL | A153.9MM/AW0.8/F0.58/H3.9/T40 | 1-E-2 | 2000 |  | INADVERTANT VALVE OPENING OF PV-1006 | 16.74 | 34496 | 38260
PSV-1013/1014 | 7 BARG | 1.5 BARG |  | 1 ACTIVE + 1 SPARE | 10% |  | AFTER PV-1011 | 7 BARG | BELLOWS | A8741.7MM/AW0.8/F0.58/H33.8/T35 | 6-Q-8 | 27700 | 37000 Nm3 | INADVERTANT VALVE OPENING OF PV-1011 | 16.74 | 34496 | 38260
PSV-1031 | 55 BARG | 1.5 BARG |  | 1 | 10% |  | R-1001 INLET | 55 BARG | BELLOWS | A254.2MM/AW0.8/F0.58/H5/T380 | 1.5-F-2 | 1200 |  | FIRE AROUND R-1001 | 16.54 | 33834 | 37542
PSV-1038 | 55 BARG | 1.5 BARG |  | 1 | 10% |  | R-1002 INLET | 55 BARG | BELLOWS | A153.9MM/AW0.8/F0.58/H3.9/T375 | 1-E-2 | 1200 |  | FIRE AROUND R-1002-1 | 16.54 | 33834 | 37542
PSV-1043 | 55 BARG | 1.5 BARG |  | 1 | 10% |  | R-1002/2 INLET | 55 BARG | BELLOWS | A153.9MM/AW0.8/F0.58/H3.9/T375 | 1-E-2 | 1200 |  | FIRE AROUND R-1002-2 | 16.54 | 33834 | 37542
PSV-6053 | 55 BARG | 1.5 BARG |  | 1 | 10% |  | ON D-6001 | 55 BARG | CONVENTIONAL | A153.9MM/AW0.8/F0.58/H3.9/T226 | 1-E-2 | 3800 |  | FIRE AROUND D-6001 | 13.14 | 7350 | 8900
PSV-2354/2355/2360 | 29 BARG | 1.5 BARG |  | 2 ACTIVE + 1 SPARE | 10% |  | E 2021-3 OUTLET | 29 BARG | BELLOWS | A8741.7MM/AW0.8/F0.58/H33.8/T360 | 6-Q-8 | 510000 |  | BLOCKED OUTLET | 13.14 | 7350 | 8900
PSV-2356/2357/2358/2359 | 30.4 BARG | 1.5 BARG |  | 4 ACTIVE | 10% |  | E 2021-3 OUTLET | 29 BARG | BELLOWS | A8741.7MM/AW0.8/F0.58/H33.8/T360 | 6-Q-8 | 510000 |  | BLOCKED OUTLET | 13.14 | 7350 | 8900
PSV-3163 | 99 BARG | 1.5 BARG |  | 1 | 10% |  | ON D-3001 | 99 BARG | CONVENTIONAL | A397.6MM/AW0.8/F0.58/H6.3/T48 | 1.5-G-3 | 19000 | 642.3 Kg/hr | FIRE AROUND D-3001 | 9.37 | 10441 | 12132
PSV-3173/3174 | 7 BARG | 1.5 BARG |  | 1 ACTIVE + 1 SPARE | 10% |  | AFTER J-3001 | 7 BARG | BELLOWS | A20485MM/AW0.8/F0.58/H52/T47 | 8-T-10 | 41800 | 100000 Nm3/hr | INADVERTANT VALVE OPENING OF FV-3169 | 9.37 | 10441 | 12132
PSV-3196/3206 | 7 BARG | 1.5 BARG |  | 1 ACTIVE + 1 SPARE | 10% |  | ON D-3002 | 7 BARG | BELLOWS | A12469MM/AW0.8/F0.58/H40.3/T48 | 6-R-10 | 66900 | 80000 Nm3/hr | GAS BREAKTHROUGH LV-3161 | 9.37 | 9598 | 10975
PSV-3197 | 7.3 BARG | 1.5 BARG |  | 1 | 10% |  | ON D-3002 | 7 BARG | BELLOWS | A12469MM/AW0.8/F0.58/H40.3/T48 | 6-R-10 | 66900 | 80000 Nm3/hr | GAS BREAKTHROUGH LV-3161 | 9.37 | 9598 | 10975
PSV-5058/5061 | 3.5 BARG | 1.5 BARG |  | 1 ACTIVE + 1 SPARE | 10% |  | T-5001 OVERHEAD | 3.5 BARG | BELLOWS | A20485MM/AW0.8/F0.58/H52/T88 | 8-T-10 | 118800 | 29670 Nm3/hr | REFLUX FAILURE | 29.92 | 22076 | 25549
PSV-5059/5060 | 3.67 BARG | 1.5 BARG |  | 2 ACTIVE | 10% |  | T-5001 OVERHEAD | 3.5 BARG | BELLOWS | A20485MM/AW0.8/F0.58/H52/T88 | 8-T-10 | 118800 | 29670 Nm3/hr | REFLUX FAILURE | 29.92 | 22076 | 25549
PSV-5179/5180 | 3.5 BARG | 1.5 BARG |  | 1 ACTIVE + 1 SPARE | 10% |  | T-5002 OVERHEAD | 3.5 BARG | BELLOWS | A2248MM/AW0.8/F0.58/H17.1/T88 | 3-L-4 | 5200 | 4000 Nm3/hr | FIRE AROUND T-5002 | 29.08 | 22077 | 25554
PSV-2019 | 52 BARG | 0 BARG | SL | 1 | 10% |  | ON D-2011 | 53 BARG | CONVENTIONAL | A153.9MM/AW0.8/F0.58/H3.9/T257 | 1-E-2
PSV-2121/2122 | 9.5 BARG | 0 BARG | SL | 1 ACTIVE + 1 SPARE | 10% |  | FT-2002 LPS | 9.5 BARG | CONVENTIONAL | A8741.7MM/AW0.8/F0.58/H33.8/T225 | 6-Q-8 |  |  | TURBINE DISCHARGE
PSV-2171/2172 | 9.5 BARG | 0 BARG | SL | 1 ACTIVE + 1 SPARE | 10% |  | FT-2001 LPS | 9.5 BARG | CONVENTIONAL | A12469MM/AW0.8/F0.58/H40.3/T215 | 6-R-10 |  |  | TURBINE DISCHARGE
PSV-2365 | 109 BARG | 0 BARG | SL | 1 |  |  | HHPS | 112 BARG |  |  | 4-M-6 |  | 107500 Nm3
PSV-2376/2380 | 112 BARG | 0 BARG |  | 1 ACTIVE + 1 SPARE |  |  | ON D-2001 |  |  |  | 3-L-6 |  | 107500 Nm3
PSV-2377/2378/2379 | 115.2 BARG | 0 BARG |  | 3 ACTIVE |  |  | ON D-2001 |  |  |  | 3-L-6
PSV-3047/3057 | 45 BARG | 0 BARG |  | 1 ACTIVE + 1 SPARE |  |  | ON D-3003 | 45 BARG |  |  | 3-Q-6
PSV-3048 | 46.8 BARG | 0 BARG |  | 1 ACTIVE |  |  | ON D-3003 | 45 BARG |  |  | 3-Q-6
PSV-5073 | 9.5 BARG | 0 BARG |  | 1 ACTIVE | 10% |  | ON D-5009 | 10.5 BARG | CONVENTIONAL | A153.9MM/AW0.8/F0.58/H3.9/T138 | 1-E-2 |  | 600 Kg/hr
PSV-5250/5261 | 6 BARG | 1.5 BARG |  | 1 ACTIVE + 1 SPARE | 10% |  | T-5003 OVERHEAD | 6 BARG | BELLOWS | A12469MM/AW0.8/F0.58/H40.3/T149 | 6-R-8 | 100200 | 41403 Nm3/hr | REFLUX FAILURE | 27.1 | 16524 | 19619
PSV-5251 | 6.3 BARG | 1.5 BARG |  | 1 | 10% |  | T-5003 OVERHEAD | 6 BARG | BELLOWS | A12469MM/AW0.8/F0.58/H40.3/T149 | 6-R-8 | 100200 | 41403 Nm3/hr | REFLUX FAILURE | 27.1 | 16524 | 19619
PSV-6027 | 45 BARG | 1.5 BARG | ATM | 1 | 10% |  | MPS | 45 BARG | CONVENTIONAL | A153.9MM/AW0.8/F0.58/H3.9/T240 | 1-E-2 |  |  | INADVERTANT VALVE OPENING OF PV-6025
PSV-7010/7012 | 52 BARG | 2 BARG | ATM | 1 ACTIVE + 1 SPARE | 10% |  | LET-DOWN | 52 BARG | CONVENTIONAL | A12469MM/AW0.8/F0.58/H40.3/T345 | 6-R-10 |  |  | INADVERTANT VALVE OPENING OF PV-7002A/B/C
PSV-7011 | 54.6 BARG | 2 BARG | ATM | 1 | 10% |  | LET-DOWN | 52 BARG | CONVENTIONAL | A12469MM/AW0.8/F0.58/H40.3/T345 | 6-R-10 |  |  | INADVERTANT VALVE OPENING OF PV-7002A/B/C
PSV-7023A/B /7024 | 52 BARG | 2 BARG | ATM | 2 ACTIVE + 1 SPARE | 10% |  | LET-DOWN | 52 BARG | CONVENTIONAL | A8741.7MM/AW0.8/F0.58/H33.8/T410 | 6-Q-8 |  |  | INADVERTANT VALVE OPENING OF PV-7025A/B
PSV-7036/7037 | 45 BARG | 2 BARG | ATM | 1 ACTIVE + 1 SPARE | 10% |  | LET-DOWN | 45 BARG | CONVENTIONAL |  | 1.5-F-2 |  |  | INADVERTANT VALVE OPENING OF PV-7031A/B
PSV-7057/7061 | 9.5 BARG | 2 BARG | ATM | 1 ACTIVE + 1 SPARE | 10% |  | LET-DOWN | 9.5 BARG | CONVENTIONAL | A20485MM/AW0.8/F0.58/H52/T188 | 8-T-10 |  |  | INADVERTANT VALVE OPENING OF PV-7051A/B
PSV-7132/7134 | 9.9 BARG | 2 BARG | ATM | 3 ACTIVE | 10% |  | LET-DOWN | 9.5 BARG | CONVENTIONAL | A20485MM/AW0.8/F0.58/H52/T188 | 8-T-10
PSV-7136/7137 | 9.5 BARG | 0 BARG |  | 1 ACTIVE + 1 SPARE | 10% |  | BFW LPS | 9.5 BARG | CONVENTIONAL | A8741.7MM/AW0.8/F0.58/H33.8/T215 | 6-Q-8
PSV-7058/7059/7060 | 9.5 BARG | 0 BARG | ATM | 1 ACTIVE + 1 SPARE | 10% |  | BFW LPS | 9.5 BARG | CONVENTIONAL | A8741.7MM/AW0.8/F0.58/H33.8/T215 | 6-Q-8 |  |  | INADVERTANT VALVE OPENING OF PV-7051A/B
PSV-7253/7254 | 9.5 BARG | 0 BARG |  | 1 ACTIVE + 1 SPARE | 10% |  | D-7002 | 9.5 BARG | CONVENTIONAL | A1017.9MM/AW0.8/F0.58/H10.1/T173 | 2-D-3
PSV-7256 | 7.5 BARG | 0 BARG |  | 1 | 10% |  | E-7001 | 7.5BARG | CONVENTIONAL | A78.5MM/AW0.5/F0.35/H1.4/T48 | 0.75-D-1 |  |  | THERMAL EXPANTION
PSV-6085 | 7.5 BARG | 0 BARG |  | 1 | 10% |  | E-6003 | 7.5 BARG | CONVENTIONAL | A78.5MM/AW0.5/F0.35/H1.4/T48 | 0.75-D-1 |  |  | THERMAL EXPANTION
PSV-5370 | 7.5 BARG | 0 BARG |  | 1 | 10% |  | E-5007 | 7.5 BARG | CONVENTIONAL | A78.5MM/AW0.5/F0.35/H1.4/T48 | 0.75-D-1 |  | 60 Kg/hr | THERMAL EXPANTION
PSV-5339 | 7.5 BARG | 0 BARG |  | 1 | 10% |  | E-5012 | 7.5 BARG | CONVENTIONAL | A78.5MM/AW0.5/F0.35/H1.4/T48 | 0.75-D-1 |  | 1400 Kg/hr | THERMAL EXPANTION
PSV-5308 | 7.5 BARG | 0 BARG |  | 1 | 10% |  | E-7003 2 | 7.5 BARG | CONVENTIONAL | A78.5MM/AW0.5/F0.35/H1.4/T48 | 0.75-D-1 |  | 1300 Kg/hr | THERMAL EXPANTION
PSV-5444 | 7.5 BARG | 0 BARG |  | 1 | 10% |  | E-5011 | 7.5 BARG | CONVENTIONAL | A78.5MM/AW0.5/F0.35/H1.4/T48 | 0.75-D-1 |  |  | THERMAL EXPANTION
PSV-5220 | 7.5 BARG | 0 BARG |  | 1 | 10% |  | E-5008 | 7.5 BARG | CONVENTIONAL | A78.5MM/AW0.5/F0.35/H1.4/T48 | 0.75-D-1 |  | 600 Kg/hr | THERMAL EXPANTION
PSV-5108 | 7.5 BARG | 0 BARG |  | 1 | 10% |  | E-5010 | 7.5 BARG | CONVENTIONAL | A78.5MM/AW0.5/F0.35/H1.4/T48 | 0.75-D-1 |  | 112 Kg/hr | THERMAL EXPANTION
PSV-5085 | 7.5 BARG | 0 BARG |  | 1 | 10% |  | E-7003 1 | 7.5 BARG | CONVENTIONAL | A78.5MM/AW0.5/F0.35/H1.4/T48 | 0.75-D-1 |  | 6125 Kg/hr | THERMAL EXPANTION
PSV-3143 | 7.5 BARG | 0 BARG |  | 1 | 10% |  | E-3003 1 | 7.5 BARG | CONVENTIONAL | A8741.7MM/AW0.8/F0.58/H33.8/T48 | 6-Q-8 |  | 43700 Kg/hr | THERMAL EXPANTION
PSV-3146 | 7.5 BARG | 0 BARG |  | 1 | 10% |  | E-3003 2 | 7.5 BARG | CONVENTIONAL | A8741.7MM/AW0.8/F0.58/H33.8/T48 | 6-Q-8 |  | 43700 Kg/hr | THERMAL EXPANTION
PSV-3149 | 7.5 BARG | 0 BARG |  | 1 | 10% |  | E-3003 3 | 7.5 BARG | CONVENTIONAL | A8741.7MM/AW0.8/F0.58/H33.8/T48 | 6-Q-8 |  | 43700 Kg/hr | THERMAL EXPANTION
PSV-2494 | 7.5 BARG | 0 BARG |  | 1 | 10% |  | E-2027 | 7.5 BARG | CONVENTIONAL | A1017.9MM/AW0.8/F0.58/H10.1/T48 | 3-J-4 |  | 6000 Kg/hr | THERMAL EXPANTION
PSV-2458 | 14 BARG | 0 BARG |  | 1 | 10% |  | E-2025 | 14 BARG | CONVENTIONAL | A1452MM/AW0.8/F0.58/H12/T72 | 3-K-4 |  | 13200 Kg/hr
PSV-2546 | 7 BARG | 0 BARG |  | 1 | 10% |  | PCV-2545 | 7 BARG | CONVENTIONAL | A1017MM/AW0.8/F0.58/H10.1/T48 | 2-J-3 |  | 1350 Nm3/hr | INADVERTANT OPENING OF PCV
PSV-2555 | 7 BARG | 0 BARG |  | 1 | 10% |  | PCV-2545 | 7 BARG | CONVENTIONAL | A1017MM/AW0.8/F0.58/H10.1/T48 | 2-J-3 |  | 1350 Nm3/hr | INADVERTANT OPENING OF PCV
PSV-2581 | 10.5 BARG | 0 BARG | [6 empty] | CONVENTIONAL | A5026.5MM/AW0.8/F0.58/H25.6/T84 |  |  | 31210 Nm3/hr
PSV-2604/2605 | 60 BARG | 1.5 BARG |  | 1 ACTIVE + 1 SPARE | 10% |  | C-2002 OUTLET | 60 BARG | CONVENTIONAL | A254.5MM/AW0.8/F0.58/H5/T48 | 1.5-F-2 | 4000 | 9500 Nm3/hr | INADVERTANT VALVE OPENING OF PV-2608 | 9.37 | 10441 | 12132
PSV-3047/3057 | 45 BARG | 0 BARG |  | 1 ACTIVE + 1 SPARE |  |  | D-3003 | 45 BARG |  |  | 6-Q-8 |  | 155000 Kg/hr
PSV-3048 | 46.8 BARG | 0 BARG |  | 1 |  |  | D-3003 | 45 BARG |  |  | 6-Q-8 |  | 155000 Kg/hr
PSV-5006 (ERM) | 0.018 BARG | 0 BARG |  | 1 |  |  | TK-5001 | 0.02 BARG |  |  |  |  | 35000 Nm3/hr
PSV-5007 A/B | 0.015 BARG | 0 BARG |  | 2 ACTIVE |  |  | TK-5001 | 0.02 BARG |  |  | 12IN/8/12OUT |  | 3220IN/5420OUT
PSV-5384/5386 | 19 BARG | 1.5 BARG |  | 2 ACTIVE | 10% |  | X-5001 A/B | 19 BARG | CONVENTIONAL | A629MM/AW0.8/F0.58/H7.9/T48 | 2-H-3 | 5900/5900 |  | FIRE AROUND X-5001 | 32.04 | 28473 | 32390
PSV-5400 (ERM) | 0.018 BARG | 0 BARG |  | 2 ACTIVE |  |  | TK-5002 | 0.02 BARG
PSV-2078 | [11 empty] | 1500 |  | INADVERTANT VALVE OPENING OF PV-2079 | 11.44 | 10367 | 11751
PV-1045 | [11 empty] | 63000 |  | VALVE FAILURE AT NORMAL OPERATING PRESSURE | 16.54 | 33834 | 37542
PV-2073 | [11 empty] | 165300 |  | VALVE FAILURE AT NORMAL OPERATING PRESSURE | 17.47 | 13565 | 16226
PV-2406 | [11 empty] | 222400 |  | VALVE FAILURE AT NORMAL OPERATING PRESSURE | 13.17 | 7350 | 8900
PV-2481 | [11 empty] | 282200 |  | VALVE FAILURE AT NORMAL OPERATING PRESSURE | 11.44 | 10367 | 11751
USV-2482 | [11 empty] | 29700 |  | REFORMER TRIP | 11.44 | 10367 | 11751
HV-3011 | [11 empty] | 4000 |  | SMALL PURGE ( SHORT DURATION ) | 11.44 | 10367 | 11751
PSV-3021 | [11 empty] | 5600 |  | FIRE AROUND R-3001/1/2/3 | 9.81 | 10426 | 12029
PV-3166 | [11 empty] | 51000 |  | VALVE FAILURE AT NORMAL OPERATING PRESSURE | 11.4 | 10441 | 12132
HV-3166 | [11 empty] | 51000 |  | MAXIMUM FLOW | 11.4 | 10441 | 12132
PV-5109 | [11 empty] | 2400 |  | MAXIMUM CASE | 43.59 | 20664 | 23009
HV-5338 | [13 empty] | MANUAL VENT ON D-5003
PV-2536B | [11 empty] | 31800 |  | TRIP OF PURGE GAS FUEL | 10.64 | 10509 | 12189
PSV-7095/7097 | 3.5 BARG | 0 BARG |  | 1 ACTIVE + 1 SPARE
PSV-7096 | 3.67 BARG | 0 BAARG |  | ACTIVE

## PSV-LIQUID
P
[6 empty] | E-7001 | PSV-7256 |  |  |  | E-6003 | PSV-6085 |  |  |  | E-5007 | PSV-5370 |  |  |  | E-5012 | PSV-5339 |  |  |  | E-7003-2 | PSV-5308 |  |  |  | E-5011 | PSV-5444 |  |  |  | E-5008 | PSV-5220 |  |  |  | E-5010 | PSV-5108 |  |  |  | E-7003-1 | PSV-5085 |  |  |  | E-3003-1 | 11/2-F-2 |  |  |  | E-3003-2 | 11/2-F-2 |  |  |  | E-3003-3 | 11/2-F-2 |  |  |  | E-2027 | 0.75-D-1
| No. of PSVs | 1 |  |  |  | No. of PSVs | 1 | Unit |  |  | No. of PSVs | 1 | Unit |  |  | No. of PSVs | 1 | Unit |  |  | No. of PSVs | 1 | Unit |  |  | No. of PSVs | 1 | Unit |  |  | No. of PSVs | 1 | Unit |  |  | No. of PSVs | 1 | Unit |  |  | No. of PSVs | 1 | Unit |  |  | No. of PSVs | 1 | Unit |  |  | No. of PSVs | 1 | Unit |  |  | No. of PSVs | 1 | Unit |  |  | No. of PSVs | 1 | Unit |  |  | No. of PSVs | 1 | Unit
| Scenario | Non-Fire |  |  |  | Scenario | Non-Fire |  |  |  | Scenario | Non-Fire |  |  |  | Scenario | Non-Fire |  |  |  | Scenario | Non-Fire |  |  |  | Scenario | Non-Fire |  |  |  | Scenario | Non-Fire |  |  |  | Scenario | Non-Fire |  |  |  | Scenario | Non-Fire |  |  |  | Scenario | Non-Fire |  |  |  | Scenario | Non-Fire |  |  |  | Scenario | Non-Fire |  |  |  | Scenario | Non-Fire |  |  |  | Scenario | Non-Fire
| Patm | 1.0132 | bara |  |  | Patm | 1.0132 | bara |  |  | Patm | 1.0132 | bara |  |  | Patm | 1.0132 | bara |  |  | Patm | 1.0132 | bara |  |  | Patm | 1.0132 | bara |  |  | Patm | 1.0132 | bara |  |  | Patm | 1.0132 | bara |  |  | Patm | 1.0132 | bara |  |  | Patm | 1.0132 | bara |  |  | Patm | 1.0132 | bara |  |  | Patm | 1.0132 | bara |  |  | Patm | 1.0132 | bara |  |  | Patm | 1.0132 | bara
| Q | #DIV/0! | lit/min |  |  | Q | 3.2944 | lit/min |  |  | Q | 12.5189 | lit/min |  |  | Q | 1.0542 | lit/min |  |  | Q | 23.72 | lit/min |  |  | Q | 103.4454 | lit/min |  |  | Q | 1.0542 | lit/min |  |  | Q | 10.5422 | lit/min |  |  | Q | 1.9767 | lit/min |  |  | Q | 23.127 | lit/min |  |  | Q | 291.8873 | lit/min |  |  | Q | 291.8873 | lit/min |  |  | Q | 291.8873 | lit/min |  |  | Q | 42.8277 | lit/min
| Pset | 17.24 | barg | 249.98 | psig | Pset | 7.5 | barg | 108.75 | psig | Pset | 7.5 | barg | 108.75 | psig | Pset | 7.5 | barg | 108.75 | psig | Pset | 7.5 | barg | 108.75 | psig | Pset | 7.5 | barg | 108.75 | psig | Pset | 7.5 | barg | 108.75 | psig | Pset | 7.5 | barg | 108.75 | psig | Pset | 7.5 | barg | 108.75 | psig | Pset | 7.5 | barg | 108.75 | psig | Pset | 7.5 | barg | 108.75 | psig | Pset | 7.5 | barg | 108.75 | psig | Pset | 7.5 | barg | 108.75 | psig | Pset | 7.5 | barg | 108.75 | psig
| Rel. Temp. | 50 | °C | 122 | °F | Rel. Temp. | 50 | °C | 122 | °F | Rel. Temp. | 50 | °C | 122 | °F | Rel. Temp. | 50 | °C | 122 | °F | Rel. Temp. | 50 | °C | 122 | °F | Rel. Temp. | 50 | °C | 122 | °F | Rel. Temp. | 50 | °C | 122 | °F | Rel. Temp. | 50 | °C | 122 | °F | Rel. Temp. | 50 | °C | 122 | °F | Rel. Temp. | 50 | °C | 122 | °F | Rel. Temp. | 50 | °C | 122 | °F | Rel. Temp. | 50 | °C | 122 | °F | Rel. Temp. | 50 | °C | 122 | °F | Rel. Temp. | 50 | °C | 122 | °F
| Pb | 3.45 | barg | 50.025 | psig | Pb | 0 | barg | 0 | psig | Pb | 0 | barg | 0 | psig | Pb | 0 | barg | 0 | psig | Pb | 0 | barg | 0 | psig | Pb | 0 | barg | 0 | psig | Pb | 0 | barg | 0 | psig | Pb | 0 | barg | 0 | psig | Pb | 0 | barg | 0 | psig | Pb | 0 | barg | 0 | psig | Pb | 0 | barg | 0 | psig | Pb | 0 | barg | 0 | psig | Pb | 0 | barg | 0 | psig | Pb | 0 | barg | 0 | psig
| SG | 0.9 |  |  |  | SG | 0.99 |  |  |  | SG | 0.99 |  |  |  | SG | 0.99 |  |  |  | SG | 0.99 |  |  |  | SG | 0.99 |  |  |  | SG | 0.99 |  |  |  | SG | 0.99 |  |  |  | SG | 0.99 |  |  |  | SG | 0.99 |  |  |  | SG | 0.99 |  |  |  | SG | 0.99 |  |  |  | SG | 0.99 |  |  |  | SG | 0.99
| μ | 394 | cP |  |  | μ | 0.63 | cP |  |  | μ | 0.63 | cP |  |  | μ | 0.63 | cP |  |  | μ | 0.63 | cP |  |  | μ | 0.63 | cP |  |  | μ | 0.63 | cP |  |  | μ | 0.63 | cP |  |  | μ | 0.63 | cP |  |  | μ | 0.63 | cP |  |  | μ | 0.63 | cP |  |  | μ | 0.63 | cP |  |  | μ | 0.63 | cP |  |  | μ | 0.63 | cP
| overpressure | 10% |  |  |  | overpressure | 10% |  |  |  | overpressure | 10% |  |  |  | overpressure | 10% |  |  |  | overpressure | 10% |  |  |  | overpressure | 10% |  |  |  | overpressure | 10% |  |  |  | overpressure | 10% |  |  |  | overpressure | 10% |  |  |  | overpressure | 10% |  |  |  | overpressure | 10% |  |  |  | overpressure | 10% |  |  |  | overpressure | 10% |  |  |  | overpressure | 10%
| Pb/Pset | 20.01% |  |  |  | Pb/Pset | 0% |  |  |  | Pb/Pset | 0% |  |  |  | Pb/Pset | 0% |  |  |  | Pb/Pset | 0% |  |  |  | Pb/Pset | 0% |  |  |  | Pb/Pset | 0% |  |  |  | Pb/Pset | 0% |  |  |  | Pb/Pset | 0% |  |  |  | Pb/Pset | 0% |  |  |  | Pb/Pset | 0% |  |  |  | Pb/Pset | 0% |  |  |  | Pb/Pset | 0% |  |  |  | Pb/Pset | 0%
| PSV Type | Balance |  |  |  | PSV Type | Conventional |  |  |  | PSV Type | Conventional |  |  |  | PSV Type | Conventional |  |  |  | PSV Type | Conventional |  |  |  | PSV Type | Conventional |  |  |  | PSV Type | Conventional |  |  |  | PSV Type | Conventional |  |  |  | PSV Type | Conventional |  |  |  | PSV Type | Conventional |  |  |  | PSV Type | Conventional |  |  |  | PSV Type | Conventional |  |  |  | PSV Type | Conventional |  |  |  | PSV Type | Conventional
| Rel. Press. | 18.964 | barg |  |  | Rel. Press. | 8.25 | barg |  |  | Rel. Press. | 8.25 | barg |  |  | Rel. Press. | 8.25 | barg |  |  | Rel. Press. | 8.25 | barg |  |  | Rel. Press. | 8.25 | barg |  |  | Rel. Press. | 8.25 | barg |  |  | Rel. Press. | 8.25 | barg |  |  | Rel. Press. | 8.25 | barg |  |  | Rel. Press. | 8.25 | barg |  |  | Rel. Press. | 8.25 | barg |  |  | Rel. Press. | 8.25 | barg |  |  | Rel. Press. | 8.25 | barg |  |  | Rel. Press. | 8.25 | barg
| kv | 1 |  |  |  | kv | 1 |  |  |  | kv | 1 |  |  |  | kv | 1 |  |  |  | kv | 1 |  |  |  | kv | 1 |  |  |  | kv | 1 |  |  |  | kv | 1 |  |  |  | kv | 1 |  |  |  | kv | 1 |  |  |  | kv | 1 |  |  |  | kv | 1 |  |  |  | kv | 1 |  |  |  | kv | 1
| kw | 0.975 |  |  |  | kw | 1 |  |  |  | kw | 1 |  |  |  | kw | 1 |  |  |  | kw | 1 |  |  |  | kw | 1 |  |  |  | kw | 1 |  |  |  | kw | 1 |  |  |  | kw | 1 |  |  |  | kw | 1 |  |  |  | kw | 1 |  |  |  | kw | 1 |  |  |  | kw | 1 |  |  |  | kw | 1
| kc | 1 |  |  |  | kc | 1 |  |  |  | kc | 1 |  |  |  | kc | 1 |  |  |  | kc | 1 |  |  |  | kc | 1 |  |  |  | kc | 1 |  |  |  | kc | 1 |  |  |  | kc | 1 |  |  |  | kc | 1 |  |  |  | kc | 1 |  |  |  | kc | 1 |  |  |  | kc | 1 |  |  |  | kc | 1
| kd | 0.65 |  |  |  | kd | 0.65 |  |  |  | kd | 0.65 |  |  |  | kd | 0.65 |  |  |  | kd | 0.65 |  |  |  | kd | 0.65 |  |  |  | kd | 0.65 |  |  |  | kd | 0.65 |  |  |  | kd | 0.65 |  |  |  | kd | 0.65 |  |  |  | kd | 0.65 |  |  |  | kd | 0.65 |  |  |  | kd | 0.65 |  |  |  | kd | 0.65
| Required A | #DIV/0! | mm2 |  |  | Required A | 2.0683 | mm2 |  |  | Required A | 7.8594 | mm2 |  |  | Required A | 0.66184 | mm2 |  |  | Required A | 14.8914 | mm2 |  |  | Required A | 64.9432 | mm2 |  |  | Required A | 0.66184 | mm2 |  |  | Required A | 6.6184 | mm2 |  |  | Required A | 1.241 | mm2 |  |  | Required A | 14.5191 | mm2 |  |  | Required A | 183.2473 | mm2 |  |  | Required A | 183.2473 | mm2 |  |  | Required A | 183.2473 | mm2 |  |  | Required A | 26.8873 | mm2
| Required A | #DIV/0! | in2 |  |  | Required A | 0.0032058 | in2 |  |  | Required A | 0.012182 | in2 |  |  | Required A | 0.0010259 | in2 |  |  | Required A | 0.023082 | in2 |  |  | Required A | 0.10066 | in2 |  |  | Required A | 0.0010259 | in2 |  |  | Required A | 0.010259 | in2 |  |  | Required A | 0.0019235 | in2 |  |  | Required A | 0.022505 | in2 |  |  | Required A | 0.28403 | in2 |  |  | Required A | 0.28403 | in2 |  |  | Required A | 0.28403 | in2 |  |  | Required A | 0.041675 | in2
| Selected Area | 6.38 |  |  |  | Selected Area | 0.11 |  |  |  | Selected Area | 0.11 |  |  |  | Selected Area | 0.11 |  |  |  | Selected Area | 0.11 |  |  |  | Selected Area | 0.11 |  |  |  | Selected Area | 0.11 |  |  |  | Selected Area | 0.11 |  |  |  | Selected Area | 0.11 |  |  |  | Selected Area | 0.11 |  |  |  | Selected Area | 0.307 |  |  |  | Selected Area | 0.307 |  |  |  | Selected Area | 0.307 |  |  |  | Selected Area | 0.11
| PSV Designation | 4 P 6 |  |  |  | PSV Designation | 0.75-D-1 |  |  |  | PSV Designation | 0.75-D-1 |  |  |  | PSV Designation | 0.75-D-1 |  |  |  | PSV Designation | 0.75-D-1 |  |  |  | PSV Designation | 0.75-D-1 |  |  |  | PSV Designation | 0.75-D-1 |  |  |  | PSV Designation | 0.75-D-1 |  |  |  | PSV Designation | 0.75-D-1 |  |  |  | PSV Designation | 0.75-D-1 |  |  |  | PSV Designation | 6-Q-8 |  |  |  | PSV Designation | 6-Q-8 |  |  |  | PSV Designation | 6-Q-8 |  |  |  | PSV Designation | 3-J-4
| Actual Flow | #DIV/0! |  |  |  | Actual Flow | 113.0414 |  |  |  | Actual Flow | 113.0414 |  |  |  | Actual Flow | 113.0414 |  |  |  | Actual Flow | 113.0414 |  |  |  | Actual Flow | 113.0414 |  |  |  | Actual Flow | 113.0414 |  |  |  | Actual Flow | 113.0414 |  |  |  | Actual Flow | 113.0414 |  |  |  | Actual Flow | 113.0414 |  |  |  | Actual Flow | 315.4883 |  |  |  | Actual Flow | 315.4883 |  |  |  | Actual Flow | 315.4883 |  |  |  | Actual Flow | 113.0414
| check oversize | #DIV/0! |  |  |  | check oversize | 3331% |  |  |  | check oversize | 803% |  |  |  | check oversize | 10623% |  |  |  | check oversize | 376.6% |  |  |  | check oversize | 9.276% |  |  |  | check oversize | 10623% |  |  |  | check oversize | 972.3% |  |  |  | check oversize | 5619% |  |  |  | check oversize | 388.8% |  |  |  | check oversize | 8.086% |  |  |  | check oversize | 8.086% |  |  |  | check oversize | 8.086% |  |  |  | check oversize | 163.9%
| Re | #DIV/0! |  |  |  | Re | 11553.2417 |  |  |  | Re | 43902.3184 |  |  |  | Re | 3697.0373 |  |  |  | Re | 83183.3401 |  |  |  | Re | 362771.7886 |  |  |  | Re | 3697.0373 |  |  |  | Re | 36970.3734 |  |  |  | Re | 6931.945 |  |  |  | Re | 81103.7566 |  |  |  | Re | 612723.7788 |  |  |  | Re | 612723.7788 |  |  |  | Re | 612723.7788 |  |  |  | Re | 150192.1418
| kv | #DIV/0! |  |  |  | kv | 0.97986 |  |  |  | kv | 0.99278 |  |  |  | kv | 0.95936 |  |  |  | kv | 0.99652 |  |  |  | kv | 1.0017 |  |  |  | kv | 0.95936 |  |  |  | kv | 0.99156 |  |  |  | kv | 0.97214 |  |  |  | kv | 0.99639 |  |  |  | kv | 1.0028 |  |  |  | kv | 1.0028 |  |  |  | kv | 1.0028 |  |  |  | kv | 0.99907
| New Required A | #DIV/0! | in2 |  |  | New Required A | 0.0032717 | in2 |  |  | New Required A | 0.012271 | in2 |  |  | New Required A | 0.0010693 | in2 |  |  | New Required A | 0.023162 | in2 |  |  | New Required A | 0.10049 | in2 |  |  | New Required A | 0.0010693 | in2 |  |  | New Required A | 0.010346 | in2 |  |  | New Required A | 0.0019786 | in2 |  |  | New Required A | 0.022586 | in2 |  |  | New Required A | 0.28323 | in2 |  |  | New Required A | 0.28323 | in2 |  |  | New Required A | 0.28323 | in2 |  |  | New Required A | 0.041714 | in2
|  | #DIV/0! |  |  |  |  | Selected Size is Correct |  |  |  |  | Selected Size is Correct |  |  |  |  | Selected Size is Correct |  |  |  |  | Selected Size is Correct |  |  |  |  | Selected Size is Correct |  |  |  |  | Selected Size is Correct |  |  |  |  | Selected Size is Correct |  |  |  |  | Selected Size is Correct |  |  |  |  | Selected Size is Correct |  |  |  |  | Selected Size is Correct |  |  |  |  | Selected Size is Correct |  |  |  |  | Selected Size is Correct |  |  |  |  | Selected Size is Correct
| Q Calculation | #DIV/0! |  |  |  | Q Calculation | 5.4907e-05 |  |  |  | Q Calculation | 0.00020865 |  |  |  | Q Calculation | 1.757e-05 |  |  |  | Q Calculation | 0.00039533 |  |  |  | Q Calculation | 0.0017241 |  |  |  | Q Calculation | 1.757e-05 |  |  |  | Q Calculation | 0.0001757 |  |  |  | Q Calculation | 3.2944e-05 |  |  |  | Q Calculation | 0.00038545 |  |  |  | Q Calculation | 0.0048648 |  |  |  | Q Calculation | 0.0048648 |  |  |  | Q Calculation | 0.0048648 |  |  |  | Q Calculation | 0.0007138
| av ( 1/k ) | 0.000454 |  |  |  | av ( 1/k ) | 0.000454 |  |  |  | av ( 1/k ) | 0.000454 |  |  |  | av ( 1/k ) | 0.000454 |  |  |  | av ( 1/k ) | 0.000454 |  |  |  | av ( 1/k ) | 0.000454 |  |  |  | av ( 1/k ) | 0.000454 |  |  |  | av ( 1/k ) | 0.000454 |  |  |  | av ( 1/k ) | 0.000454 |  |  |  | av ( 1/k ) | 0.000454 |  |  |  | av ( 1/k ) | 0.000454 |  |  |  | av ( 1/k ) | 0.000454 |  |  |  | av ( 1/k ) | 0.000454 |  |  |  | av ( 1/k ) | 0.000454
| duty (watts) |  |  |  |  | duty (watts) | 500000 |  |  |  | duty (watts) | 1900000 |  |  |  | duty (watts) | 160000 |  |  |  | duty (watts) | 3600000 |  |  |  | duty (watts) | 15700000 |  |  |  | duty (watts) | 160000 |  |  |  | duty (watts) | 1600000 |  |  |  | duty (watts) | 300000 |  |  |  | duty (watts) | 3510000 |  |  |  | duty (watts) | 44300000 |  |  |  | duty (watts) | 44300000 |  |  |  | duty (watts) | 44300000 |  |  |  | duty (watts) | 6500000
| specific gravity |  |  |  |  | specific gravity | 0.99 |  |  |  | specific gravity | 0.99 |  |  |  | specific gravity | 0.99 |  |  |  | specific gravity | 0.99 |  |  |  | specific gravity | 0.99 |  |  |  | specific gravity | 0.99 |  |  |  | specific gravity | 0.99 |  |  |  | specific gravity | 0.99 |  |  |  | specific gravity | 0.99 |  |  |  | specific gravity | 0.99 |  |  |  | specific gravity | 0.99 |  |  |  | specific gravity | 0.99 |  |  |  | specific gravity | 0.99
| c ( J/kg.K) |  |  |  |  | c ( J/kg.K) | 4176 |  |  |  | c ( J/kg.K) | 4176 |  |  |  | c ( J/kg.K) | 4176 |  |  |  | c ( J/kg.K) | 4176 |  |  |  | c ( J/kg.K) | 4176 |  |  |  | c ( J/kg.K) | 4176 |  |  |  | c ( J/kg.K) | 4176 |  |  |  | c ( J/kg.K) | 4176 |  |  |  | c ( J/kg.K) | 4176 |  |  |  | c ( J/kg.K) | 4176 |  |  |  | c ( J/kg.K) | 4176 |  |  |  | c ( J/kg.K) | 4176 |  |  |  | c ( J/kg.K) | 4176

## Sheet1
Job No. | Tag No. | Fluid | Covering Code | Viscosity | Viscosity Unit | Compressibility | Cp/Cv | Mole Weight | Flash | Density | Density Unit | Super heat corr. | Capacity | Capacity Unit | Source of Overpressure | MAWP | Set Pressure | Accumulation (% MAWP) | Relief (% above S.P.) | Blow Down | Sup. back Pressure | Build-up (% of S.P.) | Alfa (AD-Merkblatt) | Relief Temperature | Relief Temperature Unit | Calc. Orifice | Calc. Orifice Unit
S-02115 | PSV-5085 | L | API 520, ASME Section VIII Division I | 0.57 | cP |  |  |  |  | 989.3 | kg/m3 |  | 6125 | kg/h | Hydraulic expansion | 7.5 | 7.5 | 10 | 10 | 2011-07-05 | 0 | <10 |  | 48 | °C | 0.68 | cm²
S-02115 | PSV-5108 | L | API 520, ASME Section VIII Division I | 0.57 | cP |  |  |  |  | 989.3 | kg/m3 |  | 112 | kg/h | Hydraulic expansion | 7.5 | 7.5 | 10 | 10 | 2011-07-05 | 0 | <10 |  | 48 | °C | 0.01 | cm²
S-02115 | PSV-5220 | G | API 520, ASME Section VIII Division I | 0.57 | cP |  |  |  |  | 989.3 | kg/m3 |  | 600 | kg/h | Hydraulic expansion | 7.5 | 7.5 | 10 | 10 | <20 | 0 | <10 |  | 48 | °C | 0.07 | cm²
S-02115 | PSV-5308 | L | API 520, ASME Section VIII Division I | 0.57 | cP |  |  |  |  | 989.3 | kg/m3 |  | 1300 | kg/h | Hydraulic expansion | 7.5 | 7.5 | 10 | 10 | 2011-07-05 | 0 | <10 |  | 48 | °C | 0.14 | cm²
S-02115 | PSV-5339 | L | API 520, ASME Section VIII Division I | [6 empty] | 989.3 | kg/m3 |  | 1400 | kg/h | Hydraulic expansion | 7.5 | 7.5 | 10 | 10 |  | 0 | <10 |  | 48 | °C | 0.16 | cm²
S-02115 | PSV-5370 | L | API 520, ASME Section VIII Division I | [6 empty] | 989.3 | kg/m3 |  | 60 | kg/h | Hydraulic expansion | 7.5 | 7.5 | 10 | 10 | 2011-07-05 | 0 | <10 |  | 48 | °C | 0.01 | cm²
S-02115 | PSV-5444 | G | API 520, ASME Section VIII Division I | 0.57 | cP |  |  |  |  | 989.3 | kg/m3 |  | 60 | kg/h | Hydraulic expansion | 7.5 | 7.5 | 10 | 10 | 2011-07-05 | 0 | <10 |  | 48 | °C | 0.01 | cm²
S-02115 | PSV-5501 | L | API 520, ASME Section VIII Division I | 0.57 | cP |  |  |  |  | 989.3 | kg/m3 |  | 225 | kg/h | Hydraulic expansion | 7.5 | 7.5 | 10 | 10 | 2011-07-05 | 0 | <10 |  | 48 | °C | 0.02 | cm²
S-02115 | PSV-6085 | L | API 520, ASME Section VIII Division I | 0.57 | cP |  |  |  |  | 989 | kg/m3 |  | 705 | kg/h | Hydraulic expansion | 7.5 | 7.5 | 10 | 10 | 2011-07-05 | 0 | <10 |  | 48 | °C | 0.08 | cm²
S-02115 | PSV-7013 | L | API 520, ASME Section VIII Division I | 0.23 | cP |  |  |  |  | 947 | kg/m3 |  |  | kg/h | Hydraulic expansion | 170 | 170 | 10 | 10 | <20 | 0 | <10 |  | 122 | °C
S-02115 | PSV-7014 | L | API 520, ASME Section VIII Division I | 0.23 | cP |  |  |  |  | 947 | kg/m3 |  |  | kg/h | Hydraulic expansion | 170 | 170 | 10 | 10 | <20 | 0 | <10 |  | 122 | °C
S-02115 | PSV-7015 | L | API 520, ASME Section VIII Division I | 0.23 | cP |  |  |  |  | 947 | kg/m3 |  |  | kg/h | Hydraulic expansion | 170 | 170 | 10 | 10 | <20 | 0 | <10 |  | 122 | °C
S-02115 | PSV-7016 | L | API 520, ASME Section VIII Division I | 0.23 | cP |  |  |  |  | 947 | kg/m3 |  |  | kg/h | Hydraulic expansion | 170 | 170 | 10 | 10 | <20 | 0 | <10 |  | 122 | °C
S-02115 | PSV-7017 | L | API 520, ASME Section VIII Division I | 0.23 | cP |  |  |  |  | 947 | kg/m3 |  |  | kg/h | Hydraulic expansion | 170 | 170 | 10 | 10 | <20 | 0 | <10 |  | 122 | °C
S-02115 | PSV-7032 | L | API 520, ASME Section VIII Division I | 0.23 | cP |  |  |  |  | 945 | kg/m3 |  |  | kg/h | Hydraulic expansion | 80 | 80 | 10 | 10 | <20 | 0 | <10 |  | 122 | °C
S-02115 | PSV-7033 | L | API 520, ASME Section VIII Division I | 0.23 | cP |  |  |  |  | 945 | kg/m3 |  |  | kg/h | Hydraulic expansion | 80 | 80 | 10 | 10 | <20 | 0 | <10 |  | 122 | °C
S-02115 | PSV-7052 | L | API 520, ASME Section VIII Division I | 0.23 | cP |  |  |  |  | 945 | kg/m3 |  |  | kg/h | Hydraulic expansion | 80 | 80 | 10 | 10 | <20 | 0 | <10 |  | 122 | °C
S-02115 | PSV-7053 | L | API 520, ASME Section VIII Division I | 0.23 | cP |  |  |  |  | 945 | kg/m3 |  |  | kg/h | Hydraulic expansion | 80 | 80 | 10 | 10 | <20 | 0 | <10 |  | 122 | °C
S-02115 | PSV-7072 | L | API 520, ASME Section VIII Division I | 0.23 | cP |  |  |  |  | 945.7 | kg/m3 |  |  |  | Hydraulic expansion | 80 | 80 | 10 | 10 | <20 | 0 | <10 |  |  | °C
S-02115 | PSV-7073 | L | API 520, ASME Section VIII Division I | 0.23 | cP |  |  |  |  | 945.7 | kg/m3 |  |  |  | Hydraulic expansion | 80 | 80 | 10 | 10 | <20 | 0 | <10 |  |  | °C
S-02115 | PSV-7256 | L | API 520, ASME Section VIII Division I | 0.57 | cP |  |  |  |  | 989.3 | kg/m3 |  | 190 | kg/h | Hydraulic expansion | 7.5 | 7.5 | 10 | 10 | 2011-07-05 | 0 | <10 |  | 48 | °C | 0.02 | cm²