## Conventional-critical
P atm | 1.0132
W | 6500
Pset | 14
Rel.Temp. | 138.6
Pb | 0
MW | 12.06
Z | 1
Cp/Cv | 1.36 |  | 4 |  | 5
Overpressure | 0.1 |  | a |  | b
Pb/Pset | 0
PSV Type
Rel.Pressure | 16.4132 | bara
Pcritical/Prel | 0.53511
Pcritical | 8.7829 | bara |  | b
C | 0.026763
Kb | 1
Kc | 1
Kd | 0.975
Required A | 886.6376 | mm2
Required A | 1.3743 | in2
critical flow

## Sheet1
Job No. | Tag No. | Fluid | Covering Code | Viscosity | Viscosity Unit | Compressibility | Cp/Cv | Mole Weight | Flash | Density | Density Unit | Super heat corr. | Relief load | Fisher method | Kiashemshaki load | Capacity | Capacity Unit | Source of Overpressure | MAWP | Set Pressure | Upstream design pressure | Down-stream design pressure | Upstream operating pressure | Downstream pressure | Normal Flow | Turndown flow | CV normal | CV calculated | Accumulation (% MAWP) | Relief (% above S.P.) | Blow Down | Sup. back Pressure | Build-up (% of S.P.) | Alfa (AD-Merkblatt) | Relief Temperature | Relief Temperature Unit | Calc. Orifice | Calc. Orifice Unit | Percentage superimposed | percentage build-up | Kiashemshaki | Selected | Reasons
S-02115 | PSV-1008 | G | API 520, ASME Section VIII Division I |  |  | 0.92 | 1.28 | 16.74 | [7 empty] | 1) | Nm3/h | Inadvertent opening of PV-1006 | 55 | 55 | [8 empty] | 10 | 10 | 2011-07-05 | 1.5 | 7.2 |  | 40 | °C |  |  | 2.7273 | 13.0909 | Conventional | CONVENTIONAL | Conventional-Acceptable
S-02115 | PSV-1009 | G | API 520, ASME Section VIII Division I |  |  | 0.92 | 1.28 | 16.74 | [7 empty] | 1) | Nm3/h | Inadvertent opening of PV-1006 | 55 | 55 | [8 empty] | 10 | 10 | 2011-07-05 | 1.5 | 7.2 |  | 40 | °C |  |  | 2.7273 | 13.0909 | Conventional | CONVENTIONAL | Conventional-Acceptable
S-02115 | PSV-1013 | G | API 520, ASME Section VIII Division I |  |  | 0.99 | 1.3 | 16.74 |  |  |  |  | 40920.9958 | 17500 | 9100 | 37000 | Nm3/h | Inadvertent opening of PV-1011 Cv=44 | 7 | 7 | 55 | 7 | 50 | 4 | 31103 | 8400 | 35.83 | 44 | 10 | 10 | 2011-07-05 | 1.5 | 8.6 |  | 35 | °C | 52.721 | cm² | 21.4286 | 122.8571 | Pilot | BELLOWS | Conventional-unstable
S-02115 | PSV-1014 | G | API 520, ASME Section VIII Division I |  |  | 0.99 | 1.3 | 16.74 |  |  |  |  | 40920.7337 | 17500 | 9100 | 37000 | Nm3/h | Inadvertent opening of PV-1011 Cv=44 | 7 | 7 | 55 | 7 | 50 | 4 | 16337 | 8400 | 18.82 | 44 | 10 | 10 | 2011-07-05 | 1.5 | 8.6 |  | 35 | °C | 52.721 | cm² | 21.4286 | 122.8571 | Pilot | BELLOWS | Conventional-unstable
S-02115 | PSV-2078 | G | API 520, ASME Section VIII Division I |  |  | 1.02 | 1.39 | 9.37 | [7 empty] | 1) | Nm3/h | Inadvertent opening of FV-2079 | 52 | 52 | [8 empty] | 10 | 10 | 2011-07-05 | 1.5 | 7.1 |  | 48 | °C |  |  | 2.8846 | 13.6538 | Conventional
S-02115 | PSV-2546 | G | API 520, ASME Section VIII Division I |  |  | 1 | 1.4 | 28.01 | [7 empty] | 1350 | Nm3/h | Inadvertent opening of HV-2545 Cv=15 | 7 | 7 | [8 empty] | 10 | 10 | 2011-07-05 | 0 | 10 |  | 40 | °C | 2.4545 | cm² | 0 | 142.8571 | Pilot | CONVENTIONAL | Constant-Atmosphere
S-02115 | PSV-2555 | G | API 520, ASME Section VIII Division I |  |  | 1 | 1.4 | 28.01 | [7 empty] | 1350 | Nm3/h | Inadvertent opening of HV-2545 Cv=15 | 7 | 7 | [8 empty] | 10 | 10 | 2011-07-05 | 0 | 10 |  | 40 | °C | 2.4545 | cm² | 0 | 142.8571 | Pilot | CONVENTIONAL | Constant-Atmosphere
S-02115 | PSV-2604 | G | API 520, ASME Section VIII Division I |  |  | 1.02 | 1.39 | 9.37 |  |  |  |  | 9545.484 | 6800 | 4775.6 | 9500 | Nm3/h | Inadvertent opening of PV-2608 Cv=5.5 | 60 | 60 | 99 | 60 | 76.2 | 50.4 | 5061 | 2024.4 | 3.46 | 5.5 | 10 | 10 | 2011-07-05 | 1.5 | 7.5 |  | 48 | °C | 1.332 | cm² | 2.5 | 12.5 | Conventional | CONVENTIONAL | Conventional-Acceptable
S-02115 | PSV-2605 | G | API 520, ASME Section VIII Division I |  |  | 1.02 | 1.39 | 9.37 |  |  |  |  | 9545.484 | 6800 | 4775.6 | 9500 | Nm3/h | Inadvertent opening of PV-2608 Cv=5.5 | 60 | 60 | 99 | 60 | 76.2 | 50.4 | 5061 | 2024.4 | 3.46 | 5.5 | 10 | 10 | 2011-07-05 | 1.5 | 7.5 |  | 48 | °C | 1.332 | cm² | 2.5 | 12.5 | Conventional | CONVENTIONAL | Conventional-Acceptable
S-02115 | PSV-3173 | G | API 520, ASME Section VIII Division I |  |  | 1 | 1.38 | 9.37 |  |  |  |  | 96680.7424 |  | 71680.7424 | 100000 | Nm3/h | Inadvertent opening of FV-3169 Cv=49.3 | 7 | 7 | 99 | 7 | 83.7 | 3.6 | 62000 | 25000 | 34.27 | 49.3 | 10 | 10 | 2011-07-05 | 1.5 | 8.5 |  | 40 | °C | 105.71 | cm² | 21.4286 | 121.4286 | Pilot | BELLOWS | Conventional-unstable
S-02115 | PSV-3174 | G | API 520, ASME Section VIII Division I |  |  | 1 | 1.38 | 9.37 |  |  |  |  | 96680.7424 |  | 71680.7424 | 100000 | Nm3/h | Inadvertent opening of FV-3169 Cv=49.3 | 7 | 7 | 99 | 7 | 83.7 | 3.6 | 62000 | 25000 | 34.27 | 49.3 | 10 | 10 | 2011-07-05 | 1.5 | 8.5 |  | 40 | °C | 105.71 | cm² | 21.4286 | 121.4286 | Pilot | BELLOWS | Conventional-unstable
S-02115 | PSV-3196 | G | API 520, ASME Section VIII Division I |  |  | 1 | 1.38 | 9.37 | [5 empty] | 308000 | 209200 | 80000 | Nm3/h | Inadvertent opening of LV-3161 A/B | 7 | 7 | 76.2 | 4 | 100 | 10 | 247000 | 98800 | 48 |  | 16 | 16 | 2011-07-05 | 1.5 | 15.5 |  | 48 | °C | 81.708 | cm² | 21.4286 | 221.4286 | Pilot | BELLOWS | Conventional-unstable
S-02115 | PSV-3197 | G | API 520, ASME Section VIII Division I |  |  | 1 | 1.38 | 9.37 | [5 empty] | 308000 | 209200 | 80000 | Nm3/h | Inadvertent opening of LV-3161 A/B | 7 | 7.35 | 76.2 | 4 | 100 | 10 | 247000 | 98800 | 48 |  | 16 | 10.5 | 2011-07-05 | 1.5 | 9.5 |  | 48 | °C | 81.692 | cm² | 20.4082 | 129.2517 | Pilot | BELLOWS | Conventional-unstable
S-02115 | PSV-3206 | G | API 520, ASME Section VIII Division I |  |  | 1 | 1.38 | 9.37 | [5 empty] | 308000 | 209200 | 80000 | Nm3/h | Inadvertent opening of LV-3161 A/B | 7 | 7 | 76.2 | 4 | 100 | 10 | 247000 | 98800 | 48 |  | 16 | 16 | 2011-07-05 | 1.5 | 15.5 |  | 48 | °C | 81.708 | cm² | 21.4286 | 221.4286 | Pilot | BELLOWS | Conventional-unstable
S-02115 | PSV-5006 | G | API 2000, API 650 |  |  | 1 | 1.25 | 25.95 | [7 empty] | 35000 | Nm3/h | Inadvertent opening of LV-3192 Cv=313 | 0.02 | [16 empty] | °C |  |  | #DIV/0! | #DIV/0!
S-02115 | PSV-6021 | L | API 520, ASME Section VIII Division I | 0.23 | cP |  |  |  |  | 946 | kg/m3 |  |  |  |  | 1) | kg/h | Inadvertent opening of FV-6031 or FV-5367 | 71 | 71 | [8 empty] | 10 | 10 | 2011-07-05 | 0 | 10 |  | 121 | °C | 1) | cm² | 0 | 14.0845 | Conventional | CONVENTIONAL | Constant-Atmosphere
S-02115 | PSV-6022 | L | API 520, ASME Section VIII Division I | 0.23 | cP |  |  |  |  | 946 | kg/m3 |  |  |  |  | 1) | kg/h | Inadvertent opening of FV-6031 or FV-5367 | 71 | 71 | [8 empty] | 10 | 10 | 2011-07-05 | 0 | 10 |  | 121 | °C | 1) | cm² | 0 | 14.0845 | Conventional | CONVENTIONAL | Constant-Atmosphere
S-02115 | PSV-7010 | S | API 520, ASME Section VIII Division I |  |  | 0.87 | 1.16 | 18.02 |  | 24.62 | kg/m3 | 0.88 |  | 410000 | 254800 | 254500 | kg/h | Inadvertent opening of PV-7002 A & B or C | 52 | 52 | 112 | 52 | 98 | 44 | 388000 | 155200 | 483 |  | 16 | 16 | 2011-07-05 | 0 | 16 |  | 345 | °C | 92.091 | cm² | 0 | 30.7692 | Balanced | CONVENTIONAL | Constant-Atmosphere
S-02115 | PSV-7011 | S | API 520, ASME Section VIII Division I |  |  | 0.87 | 1.16 | 18.02 |  | 24.62 | kg/m3 | 0.88 |  | 410000 | 254800 | 254500 | kg/h | Inadvertent opening of PV-7002 A & B or C | 52 | 54.6 | 112 | 52 | 98 | 44 | 388000 | 155200 | 483 |  | 16 | 10.5 | 2011-07-05 | 0 | 10.5 |  | 345 | °C | 92.071 | cm² | 0 | 19.2308 | Conventional | CONVENTIONAL | Constant-Atmosphere
S-02115 | PSV-7012 | S | API 520, ASME Section VIII Division I |  |  | 0.87 | 1.16 | 18.02 |  | 23.98 | kg/m3 | 0.88 |  | 410000 | 254800 | 254500 | kg/h | Inadvertent opening of PV-7002 A & B or C | 52 | 52 | 112 | 52 | 98 | 44 | 388000 | 155200 | 483 |  | 16 | 16 | 2011-07-05 | 0 | 16 |  | 345 | °C | 92.091 | cm² | 0 | 30.7692 | Balanced | CONVENTIONAL | Constant-Atmosphere
S-02115 | PSV-7023 | S | API 520, ASME Section VIII Division I |  |  | 0.92 | 1.21 | 18.02 |  | 20.01 | kg/m3 | 0.83 |  | 103000 | 63800 | 267300 | kg/h | Inadvertent opening of PV-7025 A & B | 52 | 52 | 112 | 52 | 98 | 44 | 98000 | 39200 |  |  | 10 | 10 | 2011-07-05 | 0 | 10 |  | 410 | °C | 108.04 | cm² | 0 | 19.2308 | Conventional | CONVENTIONAL | Constant-Atmosphere
S-02115 | PSV-7024 | S | API 520, ASME Section VIII Division I |  |  | 0.92 | 1.21 | 18.02 |  | 20.01 | kg/m3 | 0.83 |  | 103000 | 63800 | 267300 | kg/h | Inadvertent opening of PV-7025 A & B | 52 | 52 | 112 | 52 | 98 | 44 | 98000 | 39200 |  |  | 10 | 10 | 2011-07-05 | 0 | 10 |  | 410 | °C | 108.04 | cm² | 0 | 19.2308 | Conventional | CONVENTIONAL | Constant-Atmosphere
S-02115 | PSV-7036 | S | API 520, ASME Section VIII Division I |  |  | 0.8 | 1.1 | 18.02 |  | 25.58 | kg/m3 | 1 |  |  |  | 1) | kg/h | Inadvertent opening of PV-7031 A & B | 45 | 45 | [8 empty] | 10 | 10 | 2011-07-05 | 0 | 10 |  | 265 | °C | 0.71 | cm² | 0 | 22.2222 | Conventional | CONVENTIONAL | Constant-Atmosphere
S-02115 | PSV-7037 | S | API 520, ASME Section VIII Division I |  |  | 0.8 | 1.1 | 18.02 |  | 25.58 | kg/m3 | 1 |  |  |  | 1) | kg/h | Inadvertent opening of PV-7031 A & B | 45 | 45 | [8 empty] | 10 | 10 | 2011-07-05 | 0 | 10 |  | 265 | °C | 0.71 | cm² | 0 | 22.2222 | Conventional | CONVENTIONAL | Constant-Atmosphere
S-02115 | PSV-7057 | S | API 520, ASME Section VIII Division I |  |  | 0.93 | 1.2 | 18.02 |  | 5.93 | kg/m3 | 0.99 |  | 141000 | 89000 | 80063 | kg/h | Inadvertent opening of PV-7051 A & B | 9.5 | 9.5 | 52 | 9.5 | 44 | 7.5 | 130000 | 52000 | 327 |  | 16 | 16 | 2011-07-05 | 0 | 16 |  | 200 | °C | 131.25 | cm² | 0 | 168.4211 | Pilot | CONVENTIONAL | Constant-Atmosphere
S-02115 | PSV-7058 | S | API 520, ASME Section VIII Division I |  |  | 0.93 | 1.2 | 18.02 |  | 5.93 | kg/m3 | 0.99 |  | 141000 | 89000 | 80063 | kg/h | Inadvertent opening of PV-7051 A & B | 9.5 | 9.9 | 52 | 9.5 | 44 | 7.5 | 130000 | 52000 | 327 |  | 16 | 10.5 | 2011-07-05 | 0 | 10.5 |  | 200 | °C | 132.14 | cm² | 0 | 106.0606 | Pilot | CONVENTIONAL | Constant-Atmosphere
S-02115 | PSV-7059 | S | API 520, ASME Section VIII Division I |  |  | 0.93 | 1.2 | 18.02 |  | 5.93 | kg/m3 | 0.99 |  | 141000 | 89000 | 80063 | kg/h | Inadvertent opening of PV-7051 A & B | 9.5 | 9.9 | 52 | 9.5 | 44 | 7.5 | 130000 | 52000 | 327 |  | 16 | 10.5 | 2011-07-05 | 0 | 10.5 |  | 200 | °C | 132.14 | cm² | 0 | 106.0606 | Pilot | CONVENTIONAL | Constant-Atmosphere
S-02115 | PSV-7060 | S | API 520, ASME Section VIII Division I |  |  | 0.93 | 1.2 | 18.02 |  | 5.93 | kg/m3 | 0.99 |  | 141000 | 89000 | 80063 | kg/h | Inadvertent opening of PV-7051 A & B | 9.5 | 9.9 | 52 | 9.5 | 44 | 7.5 | 130000 | 52000 | 327 |  | 16 | 10.5 | 2011-07-05 | 0 | 10.5 |  | 200 | °C | 132.14 | cm² | 0 | 106.0606 | Pilot | CONVENTIONAL | Constant-Atmosphere
S-02115 | PSV-7061 | S | API 520, ASME Section VIII Division I |  |  | 0.93 | 1.2 | 18.02 |  | 5.93 | kg/m3 | 0.99 |  | 141000 | 89000 | 80063 | kg/h | Inadvertent opening of PV-7051 A & B | 9.5 | 9.5 | 52 | 9.5 | 44 | 7.5 | 130000 | 52000 | 327 |  | 16 | 16 | 2011-07-05 | 0 | 16 |  | 200 | °C | 131.25 | cm² | 0 | 168.4211 | Pilot | CONVENTIONAL | Constant-Atmosphere
S-02115 | PSV-7142 | L | API 520, ASME Section VIII Division I | 0.23 | cP |  |  |  |  | 946 | kg/m3 |  |  |  |  | 255000 | kg/h | Inadvertent opening of FV-7141 Cv=52 | 80 | 80 | 170 | 80 | 120 | 50 | 294 | 117.6 | 39.2 | 52 | 10 | 10 | <20 | 0 | 10 |  | 122 | °C | 8.53 | cm² | 0 | 12.5 | Conventional | CONVENTIONAL | Constant-Atmosphere
S-02115 | PSV-7143 | L | API 520, ASME Section VIII Division I | 0.23 | cP |  |  |  |  | 946 | kg/m3 |  | 442.2184 |  | 307089.038 | 255000 | kg/h | Inadvertent opening of FV-7141 Cv=52 | 80 | 80 | 170 | 80 | 120 | 50 | 294 | 117.6 | 39.2 | 52 | 10 | 10 | <20 | 0 | 10 |  | 122 | °C | 8.53 | cm² | 0 | 12.5 | Conventional | CONVENTIONAL | Constant-Atmosphere

## PSV-1008-1009
P atm | 1.0132
W | 2000 | kg/h
Pset | 55
Rel.Temp. | 40
Pb | 8.7
MW | 16.74
Z | 0.92
Cp/Cv | 1.28
Overpressure | 0.1
Pb/Pset | 0.15818
PSV Type
Rel.Pressure | 61.5132 | bara
Pcritical/Prel | 0.54937
Pcritical | 33.7934 | bara
C | 0.0262
Kb | 1
Kc | 1
Kd | 0.975
Required A | 52.7895 | mm2
Required A | 0.081824 | in2
critical flow

## PSV-1013-1014
P atm | 1.0132
W | 27700 | kg/h
Pset | 55
Rel.Temp. | 40
Pb | 10.1
MW | 16.74
Z | 0.99
Cp/Cv | 1.3
Overpressure | 0.1
Pb/Pset | 0.18364
PSV Type
Rel.Pressure | 61.5132 | bara
Pcritical/Prel | 0.54573
Pcritical | 33.5695 | bara
C | 0.026344
Kb | 1
Kc | 1
Kd | 0.975
Required A | 754.3017 | mm2
Required A | 1.1692 | in2
critical flow

## PSV-2604-2605
P atm | 1.0132
W | 4000 | kg/h
Pset | 60
Rel.Temp. | 48
Pb | 9
MW | 9.37
Z | 1.02
Cp/Cv | 1.39
Overpressure | 0.1
Pb/Pset | 0.15
PSV Type
Rel.Pressure | 67.0132 | bara
Pcritical/Prel | 0.52997
Pcritical | 35.5151 | bara
C | 0.026966
Kb | 1
Kc | 1
Kd | 0.975
Required A | 134.2012 | mm2
Required A | 0.20801 | in2
critical flow

## PSV-3173-3174
P atm | 1.0132
W | 41800 | kg/h
Pset | 7
Rel.Temp. | 48
Pb | 10
MW | 9.37
Z | 1
Cp/Cv | 1.38
Overpressure | 0.1
Pb/Pset | 1.4286
PSV Type
Rel.Pressure | 8.7132 | bara
Pcritical/Prel | 0.53167
Pcritical | 4.6326 | bara
C | 0.026899
Kb | 1
Kc | 1
Kd | 0.975
Required A | 8644.6548 | mm2
Required A | 13.3992 | in2
subcriticalflow
F2 | 1.1607
r | 1.1477
k1 | 3.6316
k2 | 1.4493
k3 | 0.27536