## About
1. Procedure
Following is the user guidelines for using hydraulic calculation software.
1.1. Pump Calculation
1. Fill required pump process data in green cells of calculation sheet.
Note: some pump process data are filled automatically by line sizing calculation sheet. The user can also insert the data required by pump calculation sheet.
2. Pipe length of each specified segments (Pump inlet, sub header and header) at the pump suction and discharge shall be obtained from isometric plan.
For cases, where pump suction and discharge configuration is not known (conceptual / Basic Design cases) you can use plot plan dimensions. For accounting the fitting effects on the total pressure drop you can use equivalent length (Le) concept.
Le = F x (pipe length according to plot plan)
F = 2-3 for in-plant line
= 1.5-2 for offsite
Insert equivalent length as pump inlet, sub header or header length and set others to zero.
3. Insert the suction and discharge pipeline data including length, diameter, schedule, roughness and fitting data.
4. Draw a sketch of system (simplified PFD) including all equipment (vessel, tank, pump, heat exchanger, control valve, filter, strainer, fittings and etc.) also data of elevation, pipe size, operating pressure and equipments pressure drop.
5. The calculated parameters are shown in white cells, which are write protect.
Note: pump shutoff Pressure formula is exceptional and can be set according to project demands.
1.2. Control valve pressure drop
Software calculation provides the pressure drop of control valve located on the discharge line of pump at normal and minimum flow.
Green cells are available for data entry and white ones are calculation results, which are write protect.
1.3. Line Size Calculation
1.3.1. Single Phase Flow
1. Provide required data and insert them in the green cells of calculation sheet.
2. Frequently change the nominal pipe size at “Trial 2” column until the calculated pressure drop and velocity meet project specifications.
Calculation results fill white cells of calculation sheet.
3. Insert nominal pipe size of one size smaller and one size bigger than selected size in “ Trial 1” and “ Trial 3” columns.
1.3.2. Two Phase Flow
Software user guide is as described in section 1.3.1 except that two phase flow calculation is done after you press the “Run” button.
1.4 General Notes
1. Save this software as a source of calculation in a safe drive of your computer.
2. Prepare a copy of software source for your calculation.
3. Don’t change cells containing formula (if it is possible).
4. Don’t try to change program supported by macros.
5. Don’t make a sheet unprotect.
6. Some cells include notes, which they help you for inserting the correct data.
7. If some cells are filled by "NAME!" while you open the software, you shall go to TOOLS/MACRO/SECURITY and change the file security level from high level to medium , save file , close it and open it again .
8. Read Hand Calculation method described in PCD-FS-001 and PCD-FS-002 before using this software.
9. Contact with S.Rahimi@main.sazeh.com or Rahimi_122@yahoo.com for further clarification you may need.
Saeid Rahimi , Process Dept. , 20-Jan-03

## fitting
0
PIPE CHARACHTERISTICS (STANDARD PIPE)
Internal Area | mm2 | 196.0369 | 344.0419 | 557.5809 | 1313.4353 | 2164.9003 | 2164.9003 | 4769.443 | 8213.0504 | 12906.9479 | 18638.8262 | 32275.3952 | 50873.5906 | 72965.8154 | 88958.7567 | 117841.0586 | 150777.0169 | 187766.6316 | 228809.9028 | 273906.8303 | 323057.4143 | 376261.6546 | 433519.5514 | 494831.1046 | 560196.3142 | 629615.1802 | 703087.7026 | 780613.8814 | 862193.7166 | 947827.2083 | 1037514.3563 | 1131255.1608
Internal Diameter | mm | 15.7988 | 20.9296 | 26.6446 | 40.894 | 52.5018 | 52.5018 | 77.9272 | 102.2604 | 128.1938 | 154.051 | 202.7174 | 254.508 | 304.8 | 336.55 | 387.35 | 438.15 | 488.95 | 539.75 | 590.55 | 641.35 | 692.15 | 742.95 | 793.75 | 844.55 | 895.35 | 946.15 | 996.95 | 1047.75 | 1098.55 | 1149.35 | 1200.15
Internal Diameter | in | 0.622 | 0.824 | 1.049 | 1.61 | 2.067 | 2.067 | 3.068 | 4.026 | 5.047 | 6.065 | 7.981 | 10.02 | 12 | 13.25 | 15.25 | 17.25 | 19.25 | 21.25 | 23.25 | 25.25 | 27.25 | 29.25 | 31.25 | 33.25 | 35.25 | 37.25 | 39.25 | 41.25 | 43.25 | 45.25 | 47.25
Friction factor (FT) |  | 0.027 | 0.025 | 0.023 | 0.021 | 0.019 | 0.018 | 0.018 | 0.017 | 0.016 | 0.015 | 0.014 | 0.014 | 0.013 | 0.013 | 0.013 | 0.012 | 0.012 | 0.012 | 0.012 | 0.011 | 0.011 | 0.011 | 0.011 | 0.011 | 0.01 | 0.01 | 0.01 | 0.01 | 0.01 | 0.01 | 0.01
Nominal Pipe Size | in | 0.5 | 0.75 | 1 | 1.5 | 2 | 2.5 | 3 | 4 | 5 | 6 | 8 | 10 | 12 | 14 | 16 | 18 | 20 | 22 | 24 | 26 | 28 | 30 | 32 | 34 | 36 | 38 | 40 | 42 | 44 | 46 | 48
fittings K value extracted from Crane
* tee flow thru | 20*ft | 0.54 | 0.5 | 0.46 | 0.42 | 0.38 | 0.36 | 0.36 | 0.34 | 0.32 | 0.3 | 0.28 | 0.28 | 0.26 | 0.26 | 0.26 | 0.24 | 0.24 | 0.24 | 0.24 | 0.22 | 0.22 | 0.22 | 0.22 | 0.22 | 0.2 | 0.2 | 0.2 | 0.2 | 0.2 | 0.2 | 0.2
* tee branch | 60*ft | 1.62 | 1.5 | 1.38 | 1.26 | 1.14 | 1.08 | 1.08 | 1.02 | 0.96 | 0.9 | 0.84 | 0.84 | 0.78 | 0.78 | 0.78 | 0.72 | 0.72 | 0.72 | 0.72 | 0.66 | 0.66 | 0.66 | 0.66 | 0.66 | 0.6 | 0.6 | 0.6 | 0.6 | 0.6 | 0.6 | 0.6
* elbow 90 deg LR | 14*ft | 0.378 | 0.35 | 0.322 | 0.294 | 0.266 | 0.252 | 0.252 | 0.238 | 0.224 | 0.21 | 0.196 | 0.196 | 0.182 | 0.182 | 0.182 | 0.168 | 0.168 | 0.168 | 0.168 | 0.154 | 0.154 | 0.154 | 0.154 | 0.154 | 0.14 | 0.14 | 0.14 | 0.14 | 0.14 | 0.14 | 0.14
* elbow 90 deg screwed | 30*ft | 0.81 | 0.75 | 0.69 | 0.63 | 0.57 | 0.54 | 0.54 | 0.51 | 0.48 | 0.45 | 0.42 | 0.42 | 0.39 | 0.39 | 0.39 | 0.36 | 0.36 | 0.36 | 0.36 | 0.33 | 0.33 | 0.33 | 0.33 | 0.33 | 0.3 | 0.3 | 0.3 | 0.3 | 0.3 | 0.3 | 0.3
* elbow 45 deg | 16*ft | 0.432 | 0.4 | 0.368 | 0.336 | 0.304 | 0.288 | 0.288 | 0.272 | 0.256 | 0.24 | 0.224 | 0.224 | 0.208 | 0.208 | 0.208 | 0.192 | 0.192 | 0.192 | 0.192 | 0.176 | 0.176 | 0.176 | 0.176 | 0.176 | 0.16 | 0.16 | 0.16 | 0.16 | 0.16 | 0.16 | 0.16
* elbow 45 deg screwed | 16*ft | 0.432 | 0.4 | 0.368 | 0.336 | 0.304 | 0.288 | 0.288 | 0.272 | 0.256 | 0.24 | 0.224 | 0.224 | 0.208 | 0.208 | 0.208 | 0.192 | 0.192 | 0.192 | 0.192 | 0.176 | 0.176 | 0.176 | 0.176 | 0.176 | 0.16 | 0.16 | 0.16 | 0.16 | 0.16 | 0.16 | 0.16
* gate valve | 8*ft | 0.216 | 0.2 | 0.184 | 0.168 | 0.152 | 0.144 | 0.144 | 0.136 | 0.128 | 0.12 | 0.112 | 0.112 | 0.104 | 0.104 | 0.104 | 0.096 | 0.096 | 0.096 | 0.096 | 0.088 | 0.088 | 0.088 | 0.088 | 0.088 | 0.08 | 0.08 | 0.08 | 0.08 | 0.08 | 0.08 | 0.08
* ball valve | 3*ft | 0.081 | 0.075 | 0.069 | 0.063 | 0.057 | 0.054 | 0.054 | 0.051 | 0.048 | 0.045 | 0.042 | 0.042 | 0.039 | 0.039 | 0.039 | 0.036 | 0.036 | 0.036 | 0.036 | 0.033 | 0.033 | 0.033 | 0.033 | 0.033 | 0.03 | 0.03 | 0.03 | 0.03 | 0.03 | 0.03 | 0.03
* globe valve | 340*ft | 9.18 | 8.5 | 7.82 | 7.14 | 6.46 | 6.12 | 6.12 | 5.78 | 5.44 | 5.1 | 4.76 | 4.76 | 4.42 | 4.42 | 4.42 | 4.08 | 4.08 | 4.08 | 4.08 | 3.74 | 3.74 | 3.74 | 3.74 | 3.74 | 3.4 | 3.4 | 3.4 | 3.4 | 3.4 | 3.4 | 3.4
* butterfly valve | 45*ft /35/25 *** | 1.215 | 1.125 | 1.035 | 0.945 | 0.855 | 0.81 | 0.81 | 0.765 | 0.72 | 0.675 | 0.63 | 0.63 | 0.585 | 0.585 | 0.585 | 0.54 | 0.54 | 0.54 | 0.54 | 0.495 | 0.495 | 0.495 | 0.495 | 0.495 | 0.45 | 0.45 | 0.45 | 0.45 | 0.45 | 0.45 | 0.45
* check valve swing | 50*ft | 1.35 | 1.25 | 1.15 | 1.05 | 0.95 | 0.9 | 0.9 | 0.85 | 0.8 | 0.75 | 0.7 | 0.7 | 0.65 | 0.65 | 0.65 | 0.6 | 0.6 | 0.6 | 0.6 | 0.55 | 0.55 | 0.55 | 0.55 | 0.55 | 0.5 | 0.5 | 0.5 | 0.5 | 0.5 | 0.5 | 0.5
* check valve lift | 600*ft | 16.2 | 15 | 13.8 | 12.6 | 11.4 | 10.8 | 10.8 | 10.2 | 9.6 | 9 | 8.4 | 8.4 | 7.8 | 7.8 | 7.8 | 7.2 | 7.2 | 7.2 | 7.2 | 6.6 | 6.6 | 6.6 | 6.6 | 6.6 | 6 | 6 | 6 | 6 | 6 | 6 | 6
* check valvestop lift | 400*ft | 10.8 | 10 | 9.2 | 8.4 | 7.6 | 7.2 | 7.2 | 6.8 | 6.4 | 6 | 5.6 | 5.6 | 5.2 | 5.2 | 5.2 | 4.8 | 4.8 | 4.8 | 4.8 | 4.4 | 4.4 | 4.4 | 4.4 | 4.4 | 4 | 4 | 4 | 4 | 4 | 4 | 4
* check valve tilting disk | 40*ft****** | 1.08 | 1 | 0.92 | 0.84 | 0.76 | 0.72 | 0.72 | 0.68 | 0.64 | 0.6 | 0.56 | 0.56 | 0.52 | 0.52 | 0.52 | 0.48 | 0.48 | 0.48 | 0.48 | 0.44 | 0.44 | 0.44 | 0.44 | 0.44 | 0.4 | 0.4 | 0.4 | 0.4 | 0.4 | 0.4 | 0.4
* foot valve hinged disc | 75*ft | 2.025 | 1.875 | 1.725 | 1.575 | 1.425 | 1.35 | 1.35 | 1.275 | 1.2 | 1.125 | 1.05 | 1.05 | 0.975 | 0.975 | 0.975 | 0.9 | 0.9 | 0.9 | 0.9 | 0.825 | 0.825 | 0.825 | 0.825 | 0.825 | 0.75 | 0.75 | 0.75 | 0.75 | 0.75 | 0.75 | 0.75
* foot valve poppet disc | 420*ft | 11.34 | 10.5 | 9.66 | 8.82 | 7.98 | 7.56 | 7.56 | 7.14 | 6.72 | 6.3 | 5.88 | 5.88 | 5.46 | 5.46 | 5.46 | 5.04 | 5.04 | 5.04 | 5.04 | 4.62 | 4.62 | 4.62 | 4.62 | 4.62 | 4.2 | 4.2 | 4.2 | 4.2 | 4.2 | 4.2 | 4.2
* reducer N*K | bar: 0.5 to 48
* entrance |  | 0.78 | 0.78 | 0.78 | 0.78 | 0.78 | 0.78 | 0.78 | 0.78 | 0.78 | 0.78 | 0.78 | 0.78 | 0.78 | 0.78 | 0.78 | 0.78 | 0.78 | 0.78 | 0.78 | 0.78 | 0.78 | 0.78 | 0.78 | 0.78 | 0.78 | 0.78 | 0.78 | 0.78 | 0.78 | 0.78 | 0.78
* exit | bar: 0.5 to 48
'file:///tmp/in/input.xls'#$fitting
SCHEDULE 40 | bar: 0.5 to 36
Nominal Pipe Size | in | 0.5 | 0.75 | 1 | 1.5 | 2 | 2.5 | 3 | 4 | 5 | 6 | 8 | 10 | 12 | 14 | 16 | 18 | 20 | 22 | 24 | 26 | 28 | 30 | 32 | 34 | 36
INTERNAL DIAMETER | in | 0.622 | 0.824 | 1.049 | 1.61 | 2.067 | 2.067 | 3.068 | 4.026 | 5.047 | 6.065 | 7.981 | 10.02 | 11.938 | 13.124 | 15 | 16.876 | 18.812 |  | 22.624 |  |  |  | 30.624 | 32.624 | 34.5
INTERNAL DIAMETER | mm | 15.7988 | 20.9296 | 26.6446 | 40.894 | 52.5018 | 52.5018 | 77.9272 | 102.2604 | 128.1938 | 154.051 | 202.7174 | 254.508 | 303.2252 | 333.3496 | 381 | 428.6504 | 477.8248 |  | 574.6496 |  |  |  | 777.8496 | 828.6496 | 876.3
INTERNAL AREA | mm2 | 196.0369 | 344.0419 | 557.5809 | 1313.4353 | 2164.9003 | 2164.9003 | 4769.443 | 8213.0504 | 12906.9479 | 18638.8262 | 32275.3952 | 50873.5906 | 72213.783 | 87274.9063 | 114009.0865 | 144309.852 | 179319.2393 |  | 259355.6611 |  |  |  | 475204.7575 | 539301.1727 | 603108.0676
SCHEDULE 80 | bar: 0.5 to 24
Nominal Pipe Size | in | 0.5 | 0.75 | 1 | 1.5 | 2 | 2.5 | 3 | 4 | 5 | 6 | 8 | 10 | 12 | 14 | 16 | 18 | 20 | 22 | 24
INTERNAL DIAMETER | in | 0.546 | 0.742 | 0.957 | 1.278 | 1.939 | 2.323 | 2.9 | 3.826 | 4.813 | 5.761 | 7.625 | 9.562 | 11.374 | 12.5 | 14.312 | 16.124 | 17.938 | 19.75 | 21.562
INTERNAL DIAMETER | mm | 13.8684 | 18.8468 | 24.3078 | 32.4612 | 49.2506 | 59.0042 | 73.66 | 97.1804 | 122.2502 | 146.3294 | 193.675 | 242.8748 | 288.8996 | 317.5 | 363.5248 | 409.5496 | 455.6252 | 501.65 | 547.6748
INTERNAL AREA | mm2 | 151.0575 | 278.9747 | 464.0671 | 827.5965 | 1905.0771 | 2734.358 | 4261.4063 | 7417.3177 | 11737.8531 | 16817.1616 | 29460.2646 | 46329.16 | 65551.615 | 79172.9767 | 103790.4997 | 131735.4098 | 163044.0622 | 197647.4191 | 235578.1632

## Line Sizing (Single Phase)
'file:///tmp/in/input.xls'#$Line Sizing (Single Phase)
PROJECT : | Methanol / DME Pilot Plant |  |  | DATE : | 17.Apr.04 |  | 1
SUBJECT : | Sazeh Line Sizing (Single Phase) |  |  | BY : | J.Samadi
REF FILE : | Hydraulic Calculation,sheet2 |  |  | REV : | A
UNIT : |  |  |  | DOC NO.:
Line Sizing Calculation Form (Single Phase)
Line No. : |  | P-903 |  | Service (From/To)
Total Flow Rate |  | kg/hr | 132 | MP Steam Header
Fluid phase (Liquid/Vapor) |  |  | Vapor
Temperature |  | C | 185.49
Density |  | kg/m3 | 3.6
Viscosity |  | Cp | 0.016
Calculation Results |  |  | Trial 1 | Trial 2 | Trial 3
Pipe Length (DEF.) |  | m | 100 | 100 | 100
Nominal Pipe Size |  | inch | 2 | 3 | 4
Schedule No. |  |  | STD | STD | STD
Line Roughness (DEF.) |  | inch | 0.0018 | 0.0018 | 0.0018
Pipe Internal Diameter |  | mm | #VALUE! | #VALUE! | #VALUE!
Pipe Internal Area |  | mm2 | #VALUE! | #VALUE! | #VALUE!
Reynold 's No. |  |  | #VALUE! | #VALUE! | #VALUE!
Y |  |  | #VALUE! | #VALUE! | #VALUE!
Z |  |  | #VALUE! | #VALUE! | #VALUE!
Friction Factor |  |  | #VALUE! | #VALUE! | #VALUE!
Head Loss (Dh/L) |  | bar | #VALUE! | #VALUE! | #VALUE!
Velocity |  | m/s | #VALUE! | #VALUE! | #VALUE!
Pressure Drop (DP) |  | bar | #VALUE! | #VALUE! | #VALUE!
Limit Values (Optional)
Velocity |  | m/s | 50
Pressure Drop (DP) |  | bar/100 m | 0.45
NOTES: 2" SELECTED.
Note on B34: limit values shall be obtained by project design criteria or other project documents.
Note on E22: ACCEPTABLE INPUT SCHEDULE : STD 40 80
Note on G22: ACCEPTABLE INPUT SCHEDULE : STD 40 80
Note on H2: green color cells are available for getting the input data, blue cells are fixed in various cases and white cells are filled by computer calculation. <<S. Rahimi>>
Note on H22: ACCEPTABLE INPUT SCHEDULE : STD 40 80
SYSTEM UNIT
SI Unit
ENGLISH Unit

## Line Sizing (Two Phase)
'file:///tmp/in/input.xls'#$Line Sizing (Two Phase)
PROJECT : | ABADAN EXPANSION |  |  | DATE : | 81.7.28 |  | 1 | 2
SUBJECT : | Sazeh Line Sizing (Two Phase) |  |  | BY : | S.R
REF FILE : | Hydraulic Calculation,sheet3 |  |  | REV : | A
UNIT : | 100 |  |  | DOC NO.:
Line Sizing Calculation Form (Two Phase)
Line No. : |  |  |  | Service (From/To)
Liquid Flow Rate |  | lb/hr | 26956
Vapor Flow Rate |  | kg/hr | 4233
Liquid Density |  | lb/ft3 | 499.8
Vapor Density |  | lb/ft3 | 29.637
Liquid Viscosity |  | cP | 0.11
Vapor Viscosity |  | cP | 0.01
Liquid surface Tension |  | dyn/cm | 5.07
Total Flow Rate |  | kg/hr | 30000
Temperature |  | ft | 21
Pressure |  | bara | 200
Liquid sp. Gr. @ St. Con. |  |  | 0.5
Vapor sp. Gr. @ St. Con. |  |  | 1.02
Gas/Liquid Ratio @ st. con. |  | m3/m3 | 164
Compersibility Factor |  |  | 1
Constant Coefficient ( C) |  |  | 100
Calculation Results |  |  | Trial 1 | Trial 2 | Trial 3
Pipe Length (DEF.) |  | ft | 100 | 100 | 100
Nominal Pipe Size |  | inch | 6 | 8 | 10
Schedule No. |  |  | std | std | STD
Line Roughness (DEF.) |  | inch | 0.0018 | 0.0018 | 0.0018
Pipe Internal Diameter |  | mm | #VALUE! | #VALUE! | #VALUE!
Liquid Velocity |  | ft/s | 0.80377 | 0.46417 | 0.29448
Vapor Velocity |  | ft/s | 2.1286 | 1.2292 | 0.77986
Liquid Reynold 's No. |  |  | 562608.2701 | 427542.8089 | 340540.8341
Vapor Reynold 's No. |  |  | 971832.9455 | 738524.8483 | 588240.2011
Mixture Density |  | lb/ft3 | 158.5115 | 158.5115 | 158.5115
Bx (X-AXIS) |  |  | 244.9825 | 244.9825 | 244.9825
By (Y-AXIS) |  |  | 13223.6222 | 7636.5539 | 4844.8083
Flow Pattern |  |  | Bubble | Slug | Slug
Pressure Drop (DP) |  | psi | 0.21494 | 0.028943 | 0.014562
Mixture Velocity |  | ft/s | 2.9323 | 1.6934 | 1.0743
Calculation Results (Two Phase) |  |  | Triat1 | Trial 2 | Trial 3
Pipe Length |  | m | 100 | 100 | 100
Nominal Pipe Size |  | inch | 6 | 8 | 10
Line Roughess |  | inch | 0.0018 | 0.0018 | 0.0018
Pipe Internal Diameter |  | mm | #VALUE! | #VALUE! | #VALUE!
Pipe Internal Area |  | mm2 | #VALUE! | #VALUE! | #VALUE!
Mixture Density |  | kg/m3 | 384.3354 | 384.3354
Gas Reynold 's No.
Area (in2) per 1000 BBL/D
Calculated Area |  | m2
Mixture Velocity |  | m/s | 6.224
Pressure Drop (DP) |  | inch | 0
Limit Values (Optional)
Pressure Drop (DP) |  | psi/100 ft
Mixture Velocity |  | ft/s
Notes:
Note on B7: two phase flow Line sizing calculation is based on BAKER 's method.
Note on B26: Obtain this value from Project Design Criteria. Industry experience indicates that for solid free fluid: C=100 (continuous service) C= 125 (intermittent service) for solid free fluid + corrosion inhibitor: C=150-200 (continuous service) C= up to 250 (intermittent service) where solid and corrosive contaminents are present C should be significantly reduced.
Note on B59: limit values shall be obtained by project design criteria or other project documents.
Note on E18: Please press Run botton after you insert the latest input data.
Note on E32: ACCEPTABLE INPUT SCHEDULE : STD 40 80
Note on E33: Please press Run botton after you insert the latest input data.
Note on G32: ACCEPTABLE INPUT SCHEDULE : STD 40 80
Note on G33: Please press Run botton after you insert the latest input data.
Note on H2: green color cells are available for getting the input data, blue cells are fixed in various cases and white cells are filled by computer calculation. <<S. Rahimi>>
Note on H32: ACCEPTABLE INPUT SCHEDULE : STD 40 80
Note on H33: Please press Run botton after you insert the latest input data.
Run
SYSTEM UNIT
SI Unit
ENGLISH Unit

## Pump Calculation
PROJECT : | CPRL |  |  | DATE : | May. 04, 03
SUBJECT : | Sazeh Pump Calculation |  |  | BY : | H.Jerjisi
REF FILE : | Hydraulic Calculation,sheet4 |  |  | REV : | A
UNIT : | 2200 |  |  | DOC NO.:
PUMP PROCESS DATA
General Data |  | Tag No. : | P-2201 A/B | Note Ref.
No. of Runnig Pumps in Parallel |  | no. | 1 | simulation
Normal Flow Rate |  | m3/hr | 5.5 | 6.06 rated
Liquid Type
Temperature |  | oC | 45 | 45.00
Liquid Density |  | kg/m3 | 990 | 983.811
Liquid Viscosity |  | cp | 0.59 | 0.588
Vapour Pressure |  | bara | 1.2
Pump Overdesign Factor |  | % | 10
Pump Overplus Factor |  | % | 0
Pump Shutoff Pressure Factor |  | % | 25
Pump Efficiency |  | % | 75
'file:///tmp/in/input.xls'#$Pump Calculation
Suction Condition
* Source Operating Pressure |  | bara | 1.21 | V-2201
* Source Design Pressure |  | bara | 6.01
* Static Head |  | m | 4 | BtmTg+4000
* Maximum Static Head |  | m | 4.535 | HH+4000
* Exchanger Pressure Drop |  | bar | 0
* Control Valve Pressure Drop |  | bar | 0
* Other Losses |  | bar | 0.07 | strainer
* meter Loss |  | m | 0
* Acceleration Loss |  | m | 0
Discharge Condition
* Destination Operating Pressure |  | bara | 1.81 | V-2202
* Maximum Destination Pressure |  | barA | 12
* Static Head |  | m | 19.6 | feed inlet N1
* Maximum Static Head |  | m | 108
* Exchanger Pressure Drop |  | bar | 0.6 | A/B
* Control Valve Pressure Drop |  | bar | 0.7 | FV-2201
* Other Losses |  | bar | 0
* Meter Loss |  | m | 2.5 | 0.25 FT2201
* Acceleration Loss |  | m | 0
Notes
1)Pump C-C = 1000 mm
PUMP SUCTION SIDE CALCULATION SHEET
Suction Side Fitting Data |  |  | Pump Inlet | Subheader | Header
Pipe Length |  | m | 60 | 0 | 0
Nominal Pipe Size |  | inch | 3 | 12 | 12
Pipe Schedule No. |  |  | 40 | 40 | 40
Pipe Roughness (DEF.) |  | inch | 0.0018 | 0.0018 | 0.0018
Fittings Quantity
* tee flow thru |  | no. | 0 | 0 | 0
* tee branch |  | no. | 0 | 0 | 0
* elbow 90 deg LR |  | no. | 0 | 0 | 0
* elbow 90 deg screwed |  | no. | 0 | 0 | 0
* elbow 45 deg |  | no. | 0 | 0 | 0
* elbow 45 deg screwed |  | no. | 0 | 0 | 0
* gate valve |  | no. | 0 | 0 | 0
* ball valve |  | no. | 0 | 0 | 0
* globe valve |  | no. | 0 | 0 | 0
* butterfly valve |  | no. | 0 | 0 | 0
* check valve swing |  | no. | 0 | 0 | 0
* check valve lift |  | no. | 0 | 0 | 0
* check valvestop lift |  | no. | 0 | 0 | 0
* check valve tilting disk |  | no. | 0 | 0 | 0
* foot valve hinged disk |  | no. | 0 | 0 | 0
* foot valve poppet disk |  | no. | 0 | 0 | 0
* reducer N*K |  | n*k | 0 | 0 | 0
* entrance loss |  | no. | 0 | 0 | 0
* exit loss |  | no. | 0 | 0 | 0
Suction Side Calculation Results
Sum N*K |  |  | #VALUE! | #VALUE! | #VALUE!
Suction Flow Rate (Rated) |  | m3/hr | 6.05 | 6.05 | 6.05
Pipe Internal Diameter |  | mm | #VALUE! | #VALUE! | #VALUE!
Pipe Internal Area |  | m2 | #VALUE! | #VALUE! | #VALUE!
Velocity |  | m/s | #VALUE! | #VALUE! | #VALUE!
Reynolds No. |  |  | #VALUE! | #VALUE! | #VALUE!
V2/2g |  | m | #VALUE! | #VALUE! | #VALUE!
y |  |  | #VALUE! | #VALUE! | #VALUE!
z |  |  | #VALUE! | #VALUE! | #VALUE!
Friction Factor |  |  | #VALUE! | #VALUE! | #VALUE!
Head Loss (Dh/L) |  | m/m | #VALUE! | #VALUE! | #VALUE!
Suction Pipe Length |  | m | 60 | 0 | 0
Total Pipe Loss |  | m | #VALUE! | #VALUE! | #VALUE! | #VALUE!
Total Fitting Loss |  | m | #VALUE! | #VALUE! | #VALUE! | #VALUE!
Suction Side Pressure Calculation |  |  | Rated | Maximum
* Source Pressure |  | m | 12.4589 | 61.8828
* Static Head |  | m | 4 | 4.535
* Total Pipe Loss |  | m | #VALUE! | NA
* Total Fitting Loss |  | m | #VALUE! | NA
* Heat Exchanger Loss |  | m | 0 | NA
* Control Valve Loss |  | m | 0 | NA
* Other Losses |  | m | 0.72077 | NA
* Acceleration Loss |  | m | 0 | NA
* Meter Loss |  | m | 0 | NA
Pump Suction Head |  | m | #VALUE! | 66.4178
Pump Suction Pressure |  | bara | #VALUE! | 6.4439
PUMP DISCHARGE SIDE CALCULATION SHEET
Discharge Side Fitting Data |  |  | Pump Outlet | Subheader | Header
Pipe Length |  | m | 150 | 0 | 0
Pipe Internal Diameter |  | inch | 2 | 10 | 10
Pipe Schedule No. |  |  | 40 | 40 | 40
Pipe Roughness (DEF.) |  | inch | 0.0018 | 0.0018 | 0.0018
Fittings Quantity
* tee flow thru |  | no. | 0 | 0 | 0
* tee branch |  | no. | 0 | 0 | 0
* elbow 90 deg LR |  | no. | 0 | 0 | 0
* elbow 90 deg screwed |  | no. | 0 | 0 | 0
* elbow 45 deg |  | no. | 0 | 0 | 0
* elbow 45 deg screwed |  | no. | 0 | 0 | 0
* gate valve |  | no. | 0 | 0 | 0
* ball valve |  | no. | 0 | 0 | 0
* globe valve |  | no. | 0 | 0 | 0
* butterfly valve |  | no. | 0 | 0 | 0
* check valve swing |  | no. | 0 | 0 | 0
* check valve lift |  | no. | 0 | 0 | 0
* check valvestop lift |  | no. | 0 | 0 | 0
* check valve tilting disk |  | no. | 0 | 0 | 0
* foot valve hinged disk |  | no. | 0 | 0 | 0
* foot valve poppet disk |  | no. | 0 | 0 | 0
* reducer N*K |  | n*k | 0 | 0 | 0
* entrance loss |  | no. | 0 | 0 | 0
* exit loss |  | no. | 0 | 0 | 0
Discharge Side Calculation Results
SUM N*K |  | n*k | #VALUE! | #VALUE! | #VALUE!
Discharge Flow Rate (Rated) |  | m3/hr | 6.05 | 6.05 | 6.05
Pipe Internal Diameter |  | mm | #VALUE! | #VALUE! | #VALUE!
Pipe Internal Area |  | m2 | #VALUE! | #VALUE! | #VALUE!
Velocity |  | m/s | #VALUE! | #VALUE! | #VALUE!
Reynold 's No. |  |  | #VALUE! | #VALUE! | #VALUE!
V 2/2g |  | m | #VALUE! | #VALUE! | #VALUE!
y |  |  | #VALUE! | #VALUE! | #VALUE!
z |  |  | #VALUE! | #VALUE! | #VALUE!
Friction Factor |  |  | #VALUE! | #VALUE! | #VALUE!
Head Loss (Dh/L) |  | m/m | #VALUE! | #VALUE! | #VALUE!
Discharge Pipe Length |  | m | 150 | 0 | 0
Total Pipe Loss |  | m | #VALUE! | #VALUE! | #VALUE! | #VALUE!
Total Fitting Loss |  | m | #VALUE! | #VALUE! | #VALUE! | #VALUE!
Discharge Side Pressure Calculation |  |  | Rated
* Destination Pressure |  | m | 18.6369
* Static Head |  | m | 19.6
* Total Pipe Loss |  | m | #VALUE!
* Total Fitting Loss |  | m | #VALUE!
* Heat Exchanger Loss |  | m | 6.178
* Control Valve Loss |  | m | 7.2077
* Other Losses |  | m | 0
* Meter Loss |  | m | 2.5
* Acceleration Loss |  | m | 0
Pump Discharge Head |  | m | #VALUE!
Pump Discharge Pressure |  | bara | #VALUE!
PUMP CALCULATION RESULTS
Pump Head Calculation |  |  | Rated
* Pump Discharge Head |  | m | #VALUE!
* Pump Suction Head |  | m | #VALUE!
* Differential head |  | m | #VALUE!
* Overplus factor |  | % | 0
Pump Differential Head |  | m | #VALUE!
Pump Differntial Pressure |  | bar | #VALUE!
Pump Shutoff Pressure |  | barg | #VALUE!
NPSHA Calculation
* Suction Pressure |  | m | #VALUE!
* Vapor Pressure |  | m | 12.356
* NPSHA |  | m | #VALUE!
Pump Power Calculation
* Hydraulic Power |  | kw | #VALUE!
* Breakhorse Power |  | kw | #VALUE!
* Electric Drive Power |  | kw | #VALUE!
Sketch
Note on E40: Obtain pressure drop of contorl valve according to Project Design Criteria or Table1 of PCD-FS-001.
Note on E187: This cell is unprotected so you can set Shutoff Pressure calculation method according to your project criteria. You can also fill it according to hand calculation.
Note on F61: In Basic Design stage that you don’t have pump configuration (isometric plan) you can set pump outlet and subheader pipe length equal to zero and insert equivalent length as header pipe lenght.
Note on F121: In Basic Design stage that you don’t have pump configuration (isometric plan) you can set pump outlet and subheader pipe length equal to zero and insert equivalent length as header pipe lenght.
Note on G2: green color cells are available for getting the input data, blue cells are fixed in various cases and white cells are filled by computer calculation. <<S. Rahimi>>

## Control Valve
'file:///tmp/in/input.xls'#$Control Valve
PROJECT : | CPRL |  |  | DATE : | 82.2.22
SUBJECT : | Sazeh Control Valve DP Calculation |  |  | BY : | J.Samadi
REF FILE : | Hydraulic Calculation,sheet5 |  |  | REV : | A
UNIT : | 2200 |  |  | DOC NO.:
CONTROL VALVE CALCULATION SHEET
Input Data
Control Valve Tag No. |  |  | FV-2201
Turndown Ratio |  |  | % | 50
Pump Head Shutoff Factor |  |  | % | 25
Calculation Results
Pump Maximum Flow Rate (Rated) |  |  | m3/hr | 6.05
Pump Normal Flow Rate |  |  | m3/hr | 5.5
Pump Minimum Flow Rate |  |  | m3/hr | 2.75
Total Discharge Loss @ Maximum Flow |  |  | m | #VALUE!
Pump Differential Head @ Maximum Flow |  |  | m | #VALUE!
Pump Discharge Head @ Zero Rate (Shut off Head) |  |  | m | #VALUE!
Flow Rate Condition |  |  |  | MIN | NORM
Total Discharge Loss |  |  | m | #VALUE! | #VALUE!
Total Discharge Loss Reduction |  |  | m | #VALUE! | #VALUE!
Pump Differential Head |  |  | m | #VALUE! | #VALUE!
Pump Differential Head Rise |  |  | m | #VALUE! | #VALUE!
Flow Rate Condition (m3/hr) |  |  | Notes
Minimum | Normal | Maximum
2.75 | 5.5 | 6.05
#VALUE! | #VALUE! | 0.7
Maximum | Normal | Minumum
Control Valve DP (bar)
Note on B10: Some required input data are supplied by pump calculation sheet, so thay are not available for user. You can change these cells after unprotecting the sheet.
Note on G2: green color cells are available for getting the input data, blue cells are fixed in various cases and white cells are filled by computer calculation. <<Saeid Rahimi>>