## Vertical with Demister
| mass flow (lb/h) | density (lb/ft3) | viscosity (cP)
Gas | 415000 | 0.6973
HC | 16500 | 53.95 | 0.63
Water | 1300 | 62.11 | 0.764
OP | 165 | psia
HC holdup | 25 | min
surge | 5 | min
Step 1: | calculate vertical termonal vapor velocity
ρLmix | 54.4727 | lb/ft3
K | 0.31256 | ft/s | York Demister
Ut | 2.7315 | ft/s
Uv | 2.0486 | ft/s | derate by 0.75
Step 2: | calculate vapor volume flow
Qv | 165.3202 | ft3/s
Step 3: | calculate vessel diameter
Dvd | 10.1365 | ft
Dvd | 10.5 | ft | round to nearest 6 in
Step 4: | calculate settling velocity of heavy liquid out of light liquid
ks | 0.163
UHL | 2.1112 | in/min
Step 5: | calculate settling velocity of light liquid out of heavy liquid
ks | 0.163
ULL | 1.7409 | in/min
Step 6: | calculate light and heavy liquid volume flow
QLL | 5.0973 | ft3/min
QHL | 0.34884 | ft3/min
Step 7: | assume HL=1 ft (minimum) and calculate settling time for the heavy liquid droplet to settle through this distance
HL | 1 | ft
tHL | 5.6839 | min
Step 8: | assume HH=1 ft (minimum) and calculate settling time for the light liquid droplet to settle through this distance
HH | 1 | ft
tHL | 6.8928 | min
Step 9: | if there is a baffle plate, calculate the area
a. | calculate (ρL-ρV)
(ρL-ρV) | 53.2527 | lb/ft3
b. | assume HR (use 9 in as minimum) and calculate (HL + HR)
HR | 12 | in
(HL + HR) | 24 | in
c. | use figure 3 to calculate G
G | 9800 | gph/ft2
d. | calculate AD
AD | 0.24941 | ft2
e. | assume WD = 4 in
WD | 4 | in
f. | calculate WD/D
WD/D | 0.031746
g~j. | select larger AD
A | 86.5901 | ft2
θ | 0.71652
AD | 0.82352 | ft2
Select AD | 0.82352 | ft2
k. | calculate the area of the baffle plate = settling area for the light liquid
AL | 85.7666 | ft2
Step 10: | calculate residence time of each phase
θLL | 16.8259 | min
θHL | 248.2206 | min
Step 11: | calculate height of light liquid above the outlet
HR | 1.4858 | ft | check this value that assume in step 9b is reasonable
HS | 0.5 | ft | calculate surge height based on surge time
Step 12: | calculate vessel height using guideline
calculate dN
ρmix | 0.72681 | lb/ft3
QM | 165.411 | ft3/s
dN ≥ | 2.0291 | ft
select dN | 24 | in
HA | 6 | in | minimum
HBN | 36 | in
HD | 63 | in
HT | 164.8297 | in
HT | 13.7358 | ft
check HT/D | 1.3082
add 2 ft to HT (HR=2 ft and HD=7 ft) to increase HT/D
HR | 2 | ft
HD | 7 | ft
HT | 16 | ft
check HT/D | 1.5238 | 1.5 ≤ HT/D ≤ 6

## Horizntal with Weir
| mass flow (lb/h) | density (lb/ft3) | viscosity (cP)
Gas | 235000 | 0.19
HC | 45000 | 40.5 | 0.24
Water | 7500 | 62 | 0.682
OP | 39.7 | psia
HC holdup | 10 | min
surge | 5 | min
demister | No
Step 1: | calculate vapor volume flow
Qv | 343.5673 | ft3/s
Step 2: | calculate light and heavy liquid volume flow
QLL | 18.5185 | ft3/min
QHL | 2.0161 | ft3/min
Step 3: | calculate vertical termonal vapor velocity
ρLmix | 42.6109 | lb/ft3
K | 0.35 | ft/s | York Demister
select K | 0.175
Ut | 2.549 | ft/s
Uv | 1.9117 | ft/s | derate by 0.75
Step 4: | calculate holdup and surge volume
VH | 185.1852 | ft3
VS | 92.5926 | ft3
Step 5: | obtain L/D from table 7 and initially set the diameter
L/D | 1.7
D | 11.1521 | ft
select D | 11 | ft
AT | 95.0332 | ft2
Step 6: | set vapor space height, Hv, to the larger of 0.2D or 2 ft (1 ft if there is no demister)
HV | 2.2 | ft
HV/D | 0.2
θ | 1.8546
AV/AT | 0.14238
AV | 13.5307 | ft2
Step 7: | calculate low liquid level in light liquid compartment
HLLL | 13 | in
HLLL/D | 0.098485
θ | 1.2769
ALLL/AT | 0.05089
ALLL | 4.8363 | ft2
Step 8: | calculate weir height
HW | 8.8 | ft | if HW<2 ft, increase Dand repeat the calculation from step 6
Step 9: | calculate minimum length of the light liquid compartment to accommodate holdup/surge, L2 in figure 2
L2 | 3.6232 | ft
L2 | 4 | ft | round to neatest 0.5 ft, minimum L2 = dN + 12 in
Step 10: | set the interface at the height HW/2
HHL | 4.4 | ft
HLL | 4.4 | ft
Step 11: | calculate cross sectional area of the heavy liquid and light liquid
HHL/D | 0.4
θ | 2.7389
AHL/AT | 0.37353
AHL | 35.4977 | ft2
ALL | 46.0048 | ft2
Step 12: | calculate settling velocity of light liquid out of heavy liquid and heavy liquid out of light liquid
ks | 0.163
ULH | 10 | in/min
UHL | 5.1386 | in/min
Step 13: | calculate settling time of the heavy liquid out of light liquid and heavy liquid out of light liquid
tHL | 10.2752 | min
tLH | 5.28 | min
Step 14: | calculate minimum L1
L1 | 4.1361 | ft
L1 | 4.5 | ft | round to neatest 0.5 ft
Step 15: | find L
L | 8.5 | ft
Step 16: | calcualte liquid droplet time
φ | 1.1508 | s
Step 17: | calculate vapor actual velosity (UVA)
UVA | 25.3917 | ft/s
Step 18: | calculate minimum required length for vapor/liquid separation
LMIN | 29.2204 | ft