## D-1001
INLET
PROPERTIES | LIQUID | GAS
FLOW-KG/H |  | 133207
DENSITY-KG/M3 |  | 36.8
MW-KG/KMOL |  | 16.74
TEMPERATURE-C |  | 40
PRESSURE-BARG |  | 52
TD-C |  | 85
PD-BARG |  | 60
VESSEL INFO
PROPERTIES | INPUT
INNER DIAMETER-MM | 1550
TT LINE | 2550
MATERIAL | CS
TOP HEAD TYPE | ELLIPSOIDAL
BOT. HEAD TYPE | ELLIPSOIDAL
MIN LEVEL | 500
LOW LEVEL | 600
HIGH LEVEL | 800
MAX LEVEL | 900
NOZZLE DEVICE I | HALF-OPEN PIPE
NOZZLE DEVICE O | VORTEX BREAKER
DEMISTER
MATERIAL
EFFECTIVE DIAMETER-MM
THICKNESS
MOUNTING
TT DISTANCE
OUTPUT

## D-2011
INLET
PROPERTIES | LIQUID | GAS
FLOW-KG/H | 10050
DENSITY-KG/M3 | 789
MW-KG/KMOL
TEMPERATURE-C | 257
PRESSURE-BARG | 43.5
TD-C | 290
PD-BARG | 52
FULL VACCUM
VESSEL INFO
PROPERTIES | INPUT
INNER DIAMETER-MM | 700
TT LINE | 3275
MATERIAL | CS
TOP HEAD TYPE | ELLIPSOIDAL
BOT. HEAD TYPE | ELLIPSOIDAL
MIN LEVEL | 500
LOW LEVEL | 1075
HIGH LEVEL | 2200
MAX LEVEL | 2775
NOZZLE DEVICE I
NOZZLE DEVICE O | VORTEX BREAKER
DEMISTER
MATERIAL
EFFECTIVE DIAMETER-MM
THICKNESS
MOUNTING
TT DISTANCE
CONFIGURATION-D
OUTPUT

## D-2002
| INLET |  |  | TOTAL | SP9,10
PROPERTIES | LIQUID | GAS | PROPERTIES | OUTPUT | OUTPUT
FLOW-KG/H | 24317 | 440676 | RHOV-RHOG-1 | 91.3313 | 91.3313
DENSITY-KG/M3 | 903 | 9.78 | VS | 0.95 | 0.45872
MW-KG/KMOL |  | 13.17 | VG | 0.8075 | 0.77983
TEMPERATURE-C | 165 | 165 | QG | 12.5164 | 12.5164
PRESSURE-BARG | 25.8 | 25.8 | ID | 4.4436 | 4.5217
TD-C | 200 | 200 | SELECTED ID | 4.4436 | 4.5217
PD-BARG | 29 | 29 | K FACTOR |  | 1.7
|  |  | NOZZLE SIZING | INLET
|  |  | ESTIMATED ID | 36
|  |  | NOZZLE AREA | 0.65669
|  |  | RHOMIXTURE | 10.3135
|  |  | VM | 19.0711
|  |  | RHOVM2 | 3751.0841 |  | <=6000 | # ACCORDING TO GPSA RANGE AND PV2 VALUE, AN OPEN-HALF INLET PIPE IS SELECTED
|  |  | RHOVG2 | 3552.7963 |  | <=3750
| VESSEL INFO |  | NOZZLE SIZING | VAPOR
PROPERTIES | INPUT |  | ESTIMATED ID | 36
INNER DIAMETER-MM | 3750 |  | NOZZLE AREA | 0.65669
TT LINE | 4850 |  | VG | 19.0597
MATERIAL | SS
TOP HEAD TYPE | ELLIPSOIDAL
BOT. HEAD TYPE | ELLIPSOIDAL |  | RHOVG2 | 3552.7963 |  | <=3750
MIN LEVEL | 500 |  | NOZZLE SIZING | LIQUID
LOW LEVEL | 600 |  | ESTIMATED ID | 6
HIGH LEVEL | 800 |  | NOZZLE AREA | 0.018241
MAX LEVEL | 900 |  | VL | 0.41007
NOZZLE DEVICE I | HALF-OPEN PIPE |  | HEIGHT CALCULATION
NOZZLE DEVICE O | VORTEX BREAKER |  | H8 | 150
INLET NOZZLE-MM | 863 |  | H7 | 150
OUTLET NOZZLE-MM | 863 |  | H6 | 350
LIQ-OUTLET NOZZLE | 101.6 |  | H5 | 200
| TOPSOE OUTPUT |  | H4 | 857.2
L/D | 1.2933 |  | H3 | 2221.7896
H1+2+3 | 2825 |  | H2 | 150
|  |  | H1 | 666.5369
|  |  | HT | 4745.5265
H4 | 1125 |  | L/D | 1.068
H5 | 100 |  | HEIGHT CALCULATION
H6 | 200
H7 | 100
H8 | 500
VT
CM
VT-FOSTER WILLER

## D-2003
| INLET |  |  | TOTAL | SP9,10
PROPERTIES | LIQUID | GAS | PROPERTIES | OUTPUT | OUTPUT
FLOW-KG/H | 27086 | 413590 | RHOV-RHOG-1 | 94.283 | 94.283
DENSITY-KG/M3 | 909 | 9.54 | VS | 0.97 | 0.46608
MW-KG/KMOL |  | 12.94 | VG | 0.8245 | 0.79233
TEMPERATURE-C | 159 | 159 | QG | 12.0426 | 12.0426
PRESSURE-BARG | 25.3 | 25.3 | ID | 4.3135 | 4.4002
TD-C | 200 | 200 | SELECTED ID | 4.3135 | 4.4002
PD-BARG | 29 | 29 | K FACTOR |  | 1.7
|  |  | NOZZLE SIZING | INLET
|  |  | ESTIMATED ID | 36
|  |  | NOZZLE AREA | 0.65669
|  |  | RHOMIXTURE | 10.1578
|  |  | VM | 18.3508
|  |  | RHOVM2 | 3420.6593 |  | <=6000 | # ACCORDING TO GPSA RANGE AND PV2 VALUE, AN OPEN-HALF INLET PIPE IS SELECTED
|  |  | RHOVG2 | 3208.2046 |  | <=3750
| VESSEL INFO |  | NOZZLE SIZING | VAPOR
PROPERTIES | INPUT |  | ESTIMATED ID | 36
INNER DIAMETER-MM | 3650 |  | NOZZLE AREA | 0.65669
TT LINE | 4750 |  | VG | 18.3382
MATERIAL | SS
TOP HEAD TYPE | ELLIPSOIDAL
BOT. HEAD TYPE | ELLIPSOIDAL |  | RHOVG2 | 3208.2046 |  | <=3750
MIN LEVEL | 500 |  | NOZZLE SIZING | LIQUID
LOW LEVEL | 600 |  | ESTIMATED ID | 4
HIGH LEVEL | 800 |  | NOZZLE AREA | 0.0081073
MAX LEVEL | 900 |  | VL | 1.0209
NOZZLE DEVICE I | HALF-OPEN PIPE |  | HEIGHT CALCULATION
NOZZLE DEVICE O | VORTEX BREAKER |  | H8 | 150
INLET NOZZLE-MM | 863 |  | H7 | 150
OUTLET NOZZLE-MM | 863 |  | H6 | 350
LIQ-OUTLET NOZZLE | 101.6 |  | H5 | 200
|  |  | H4 | 857.2
| TOPSOE OUTPUT |  | H3 | 0
L/D | 1.3014 |  | H2 | 0
H1+2+3 | 2750 |  | H1 | 2588.0977
|  |  | HT | 4295.2977
|  |  | L/D | 0.99578
H4 | 1100 |  | HEIGHT CALCULATION
H5 | 100
H6 | 200
H7 | 100
H8 | 500
VT
CM
VT-FOSTER WILLER

## D-2004
| INLET |  |  | TOTAL | SP9,10
PROPERTIES | LIQUID | GAS | PROPERTIES | OUTPUT | OUTPUT
FLOW-KG/H | 90055 | 350621 | RHOV-RHOG-1 | 98.8924 | 98.8924
DENSITY-KG/M3 | 928 | 9.29 | VS | 1 | 0.47733
MW-KG/KMOL |  | 12.32 | VG | 0.85 | 0.81147
TEMPERATURE-C | 139 | 139 | QG | 10.4838 | 10.4838
PRESSURE-BARG | 24.8 | 24.8 | ID | 3.9638 | 4.0569
TD-C | 200 | 200 | SELECTED ID | 3.9638 | 4.0569
PD-BARG | 29 | 29 | K FACTOR |  | 1.7
|  |  | NOZZLE SIZING | INLET
|  |  | ESTIMATED ID | 34
|  |  | NOZZLE AREA | 0.58575
|  |  | RHOMIXTURE | 11.6461
|  |  | VM | 17.944
|  |  | RHOVM2 | 3749.916 |  | <=6000 | # ACCORDING TO GPSA RANGE AND PV2 VALUE, AN OPEN-HALF INLET PIPE IS SELECTED
|  |  | RHOVG2 | 2975.9446 |  | <=3750
| VESSEL INFO |  | NOZZLE SIZING | VAPOR
PROPERTIES | INPUT |  | ESTIMATED ID | 34
INNER DIAMETER-MM | 3350 |  | NOZZLE AREA | 0.58575
TT LINE | 4825 |  | VG | 17.898
MATERIAL | SS
TOP HEAD TYPE | ELLIPSOIDAL
BOT. HEAD TYPE | ELLIPSOIDAL |  | RHOVG2 | 2975.9446 |  | <=3750
MIN LEVEL | 500 |  | NOZZLE SIZING | LIQUID
LOW LEVEL | 700 |  | ESTIMATED ID | 8
HIGH LEVEL | 1075 |  | NOZZLE AREA | 0.032429
MAX LEVEL | 1275 |  | VL | 0.83123
NOZZLE DEVICE I | HALF-OPEN PIPE |  | HEIGHT CALCULATION
NOZZLE DEVICE O | VORTEX BREAKER |  | H8 | 150
INLET NOZZLE-MM | 863 |  | H7 | 263
OUTLET NOZZLE-MM | 863 |  | H6 | 525
LIQ-OUTLET NOZZLE | 203.2 |  | H5 | 263
|  |  | H4 | 831.8
|  |  | H3 | 0
| TOPSOE OUTPUT |  | H2 | 0
L/D | 1.4403 |  | H1 | 2378.301
H1+2+3 | 2525 |  | HT | 4411.101
|  |  | L/D | 1.1128
HEIGHT CALCULATION
H4 | 1025
H5 | 200
H6 | 375
H7 | 200
H8 | 500
VT
CM | 1078.2
VT-FOSTER WILLER

## D-2005
| INLET |  |  | TOTAL | SP9,10
PROPERTIES | LIQUID | GAS | PROPERTIES | OUTPUT | OUTPUT
FLOW-KG/H | 68415 | 282206 | RHOV-RHOG-1 | 91.4299 | 91.4299
DENSITY-KG/M3 | 989 | 10.7 | VS | 0.95 | 0.45897
MW-KG/KMOL |  | 11.44 | VG | 0.8075 | 0.78025
TEMPERATURE-C | 48 | 48 | QG | 7.3262 | 7.3262
PRESSURE-BARG | 24 | 24 | ID | 3.3996 | 3.4585
TD-C | 100 | 100 | SELECTED ID | 3.5496 | 3.6085
PD-BARG | 29 | 29 | K FACTOR |  | 1.7
|  |  | NOZZLE SIZING | INLET
|  |  | ESTIMATED ID | 30
|  |  | NOZZLE AREA | 0.45604
|  |  | RHOMIXTURE | 13.2592
|  |  | VM | 16.1071
|  |  | RHOVM2 | 3439.9595 |  | <=6000 | # ACCORDING TO GPSA RANGE AND PV2 VALUE, AN OPEN-HALF INLET PIPE IS SELECTED
|  |  | RHOVG2 | 2761.4937 |  | <=3750
| VESSEL INFO |  | NOZZLE SIZING | VAPOR
PROPERTIES | INPUT |  | ESTIMATED ID | 28
INNER DIAMETER-MM | 3500 |  | NOZZLE AREA | 0.39726
TT LINE | 4825 |  | VG | 18.4419
MATERIAL | SS
TOP HEAD TYPE | ELLIPSOIDAL
BOT. HEAD TYPE | ELLIPSOIDAL |  | RHOVG2 | 3639.1248 |  | <=3750
MIN LEVEL | 500 |  | NOZZLE SIZING | LIQUID
LOW LEVEL | 625 |  | ESTIMATED ID | 8
HIGH LEVEL | 875 |  | NOZZLE AREA | 0.032429
MAX LEVEL | 1000 |  | VL | 0.59254
NOZZLE DEVICE I | HALF-OPEN PIPE |  | HEIGHT CALCULATION
NOZZLE DEVICE O | VORTEX BREAKER |  | H8 | 150
DEMISTER | YORK MESH TYPE 709 |  | H7 | 255
MATERIAL | SS316 |  | H6 | 509
EFFECTIVE DIAMETER-MM | 3500 |  | H5 | 255
THICKNESS | 150 |  | H4 | 781
MOUNTING | SUPPORT RING |  | H3 | 1774.8237
TT DISTANCE | 525 |  | H2 | 150
INLET NOZZLE -MM | 863.6 |  | H1 | 532.4471
OUTLET NOZZLE | 711 |  | HT | 4407.2709
| TOPSOE OUTPUT |  | L/D | 1.2416
L/D | 1.3786 |  | HEIGHT CALCULATION
H1 | 525
H2 | 150
H3 | 2100
H4 | 1050
H5 | 125
H6 | 250
H7 | 125
H8 | 500
VT | 12.2587
CM | 1400
VT-FOSTER WILLER

## D-3001
| INLET |  |  |  | TOTAL | SP9,10
PROPERTIES | LIQUID | GAS |  | PROPERTIES | OUTPUT | OUTPUT
FLOW-KG/H | 246704 | 878905 |  | RHOV-RHOG-1 | 20.567 | 20.567
DENSITY-KG/M3 | 757 | 35.1 |  | VS | 0.5 | 0.25023
MW-KG/KMOL |  | 11.4 |  | VG | 0.425 | 0.42539
TEMPERATURE-C | 48 | 48 |  | QG | 6.9556 | 6.9556
PRESSURE-BARG | 83.7 | 83.7 |  | ID | 4.566 | 4.5639
TD-C | 100 | 100 |  | SELECTED ID | 4.716 | 4.7139
PD-BARG | 99 | 99 |  | K FACTOR |  | 1.7
|  |  |  | NOZZLE SIZING | INLET
|  |  |  | ESTIMATED ID | 38
|  |  |  | NOZZLE AREA | 0.73169
|  |  |  | RHOMIXTURE | 44.3748
|  |  |  | VM | 9.6299
|  |  |  | RHOVM2 | 4115.1366 |  | <=6000 | # ACCORDING TO GPSA RANGE AND PV2 VALUE, AN OPEN-HALF INLET PIPE IS SELECTED
|  |  |  | RHOVG2 | 3171.9237 |  | <=3750
| VESSEL INFO |  |  | NOZZLE SIZING | VAPOR
PROPERTIES | INPUT |  |  | ESTIMATED ID | 38
INNER DIAMETER-MM | 4900 |  |  | NOZZLE AREA | 0.73169
TT LINE | 4800 |  |  | VG | 9.5062
MATERIAL | SS
TOP HEAD TYPE | SPHERICAL
BOT. HEAD TYPE | SPHERICAL |  |  | RHOVG2 | 3171.9237 |  | <=3750
MIN LEVEL | -1225 |  |  | NOZZLE SIZING | LIQUID
LOW LEVEL | -850 |  |  | ESTIMATED ID | 14
HIGH LEVEL | -225 |  |  | NOZZLE AREA | 0.099315
MAX LEVEL | 75 |  |  | VL | 0.91152
NOZZLE DEVICE I | HALF-OPEN PIPE |  |  | HEIGHT CALCULATION
NOZZLE DEVICE O | VORTEX BREAKER |  |  | H8 | 150
DEMISTER | YORK MESH TYPE 709 |  |  | H7 | 664
MATERIAL | SS316 |  |  | H6 | 1327
EFFECTIVE DIAMETER-MM | 4900 |  |  | H5 | 664
THICKNESS | 150 |  |  | H4 | 882.6
MOUNTING | SUPPORT RING |  |  | H3 | 2358.005
TT DISTANCE | 150 |  |  | H2 | 150
NOZZLE DEVICE | SPARGER | KOCH-GLITSCH MODEL 746 LATERAL ARM VAPOR DISTRIBUTOR | LP STEAM | H1 | 707.4015
INLET NOZZLE-MM | 3*24 |  |  | HT | 6903.0065
OUTLET NOZZLE-MM | 30 |  |  | L/D | 1.4637
LIQ-OUTLET NOZZLE | 10
TOPSOE OUTPUT
L/D | 0.97959
H1 | 150
H2 | 150
H3 | 2950
H4 | 1475
H5 | 75
H6 | 625
H7 | 375
H8 | 0
VT
CM
VT-FOSTER WILLER

## D-6001
INLET
PROPERTIES | LIQUID | GAS
FLOW-KG/H | 289048 | 334247
DENSITY-KG/M3 | 832 | 20.8
MW-KG/KMOL |  | 18.19
TEMPERATURE-C | 227 | 227
PRESSURE-BARG | 42.6 | 42.6
TD-C | 290 | 290
PD-BARG | 55 | 55
VESSEL INFO
PROPERTIES | INPUT
INNER DIAMETER-MM | 3400
TT LINE | 12400
MATERIAL | SS
TOP HEAD TYPE | SPHERICAL
BOT. HEAD TYPE | SPHERICAL
MIN LEVEL | -850
LOW LEVEL | -125
HIGH LEVEL | 4975
MAX LEVEL | 5625
NOZZLE DEVICE I | SPLASH PLATE
NOZZLE DEVICE I | HALF OPEN PIPE
NOZZLE DEVICE O | VORTEX BREAKER
DEMISTER | YORK MESH TYPE 709
MATERIAL | SS316
EFFECTIVE DIAMETER-MM | 3400
THICKNESS | 150
MOUNTING | SUPPORT BEAMS
TT DISTANCE | 150
NUMBER OF TRAYS | 5
TRAY DIAMETER | 3400
TRAY TYPE | BUBBLE CAP
TRAY PASS | SINGLE PASS
TURNDOWN RATIO | 50%
TRAY SPACING-MM | 600
TRAY MATERIAL | SS
MAX PRESSURE DROP-MBAR | 10
OUTPUT

## D-3002
| INLET |  |  | Conventional
PROPERTIES | LIQUID | GAS | PROPERTIES | OUTPUT
FLOW-KG/H | 240105 | 6599 | P-PSIA | 72.5
DENSITY-KG/M3 | 781 | 5.69 | K FACTOR | 0.10103 | YORK
MW-KG/KMOL |  | 29.9 | K FACTOR | 0.10752 | GPSA
TEMPERATURE-C | 47 | 47 | VT | 1.1794
PRESSURE-BARG | 4 | 4 | VG | 0.88453
TD-C | 100 | 100 | ASSUMED ID | 2.6
PD-BARG | 7 | 7 | SELECTED L/D | 3.5 | 2.5<=L/D<=5
|  |  | L | 9.1
|  |  | AT | 5.3093
|  |  | BTM-LLLL | 0.325
|  |  | LLLL-LLL | 0.4
|  |  | LLL/D | 0.27885
|  |  | θ | 2.2253
|  |  | A(LLL)/At | 0.22789
| VESSEL INFO |  | A(LLL-HLL) | 3.9414
PROPERTIES | INPUT |  | A(LLL) | 1.2099
INNER DIAMETER-MM | 2125 |  | A(HLL) | 5.1514
TT LINE | 6450 |  | A(HLL)/At | 0.97026
MATERIAL | SS |  | HLL/D | 0.85
TOP HEAD TYPE | ELLIPSOIDAL |  | θ | 4.6924
BOT. HEAD TYPE | ELLIPSOIDAL |  | error | -0.064317
MIN LEVEL | 325 |  | HLL | 2.21
LOW LEVEL | 725 |  | Hv | 0.39
HIGH LEVEL | 1400 |  | phi | 0.44091
MAX LEVEL | 1800 |  | Av | 0.15791
NOZZLE DEVICE I |  |  | Uv | 2.0401
NOZZLE DEVICE O | VORTEX BREAKER |  | Lmin | 0.8995
DEMISTER |  |  | NOZZLE SIZING | INLET
MATERIAL |  |  | ID | 12
EFFECTIVE DIAMETER-MM |  |  | NOZZLE AREA | 0.072966
THICKNESS |  |  | RHO-MIXTURE | 168.1476
MOUNTING |  |  | VM | 5.5855
TT DISTANCE |  |  | RHOMV2 | 5245.8633 | 6000
CONFIGURATION-D | HORIZONTAL - 6450 |  | RHOGV2 | 110.9173 | 3750
INLET | 18 |  | NOZZLE SIZING | OUTLET
OUTLET-VAPOUR | 8 |  | ID | 6
OUTLET-LIQUID | 14 |  | NOZZLE AREA | 0.018241
|  |  | VM | 17.6605
|  |  | RHOGV2 | 1774.6772 | 3750
|  |  | NOZZLE SIZING | LIQUID
| TOPSOE OUTPUT |  | ID | 14
L/D | 3.0353 |  | NOZZLE AREA | 0.099315
H1+2+3 | 0 |  | V | 0.85987 | 1
|  |  | L | 1.5853
H4 | 325
H5 | 400
H6 | 675
H7 | 400
H8 | 325
VT
CM | 875
VT-FOSTER WILLER

## D-3011
| INLET |  |  | TOTAL | SP9,10
PROPERTIES | LIQUID | GAS | PROPERTIES | OUTPUT | OUTPUT
FLOW-KG/H | 3100 | 307320 | RHOV-RHOG-1 | 91.8772 | 91.8772
DENSITY-KG/M3 | 991 | 10.67 | VS | 0.95 | 0.45962
MW-KG/KMOL |  |  | VG | 0.8075 | 0.78136
TEMPERATURE-C | 48 | 48 | QG | 8.0006 | 8.0006
PRESSURE-BARG | 24 | 24 | ID | 3.5527 | 3.6116
TD-C | 100 | 100 | SELECTED ID | 3.7027 | 3.7616
PD-BARG | 57 | 57 | K FACTOR |  | 1.7
|  |  | NOZZLE SIZING | INLET
|  |  | ESTIMATED ID | 30
|  |  | NOZZLE AREA | 0.45604
|  |  | RHOMIXTURE | 10.7765
|  |  | VM | 17.5457
|  |  | RHOVM2 | 3317.5587
|  |  | RHOVG2 | 3284.0713
|  | VESSEL INFO | NOZZLE SIZING | VAPOR
| PROPERTIES | INPUT | ESTIMATED ID | 28
| INNER DIAMETER-MM | 2400 | NOZZLE AREA | 0.39726
| TT LINE | 6500 | VG | 20.1396
| MATERIAL | CS
| TOP HEAD TYPE | ELLIPSOIDAL
| BOT. HEAD TYPE | ELLIPSOIDAL | RHOVG2 | 4327.783
| MIN LEVEL | 150 | NOZZLE SIZING | LIQUID
| LOW LEVEL |  | ESTIMATED ID | 8
| HIGH LEVEL |  | NOZZLE AREA | 0.032429
| MAX LEVEL | 800 | VL | 0.026795
| NOZZLE DEVICE O | VANE PACK | HEIGHT CALCULATION
| NOZZLE DEVICE I | HALF OPEN PIPE | H8 | 150
| NOZZLE DEVICE O | VORTEX BREAKER | H7 | 150
| DROPLET SIZE REMOVED | 10 MICRON | H6 | 150
| EFFICIENCY | 98% | H5 | 200
| OVERALL PRESSURE DROP-MBAR | 50 | H4 | 781
| THICKNESS |  | H3 | 1851.339
| MOUNTING |  | H2 | 150
| TT DISTANCE | 100 | H1 | 555.4017
|  |  | HT | 3987.7408
|  |  | L/D | 1.077
HEIGHT CALCULATION
h1
h2
h3
h4
h5
h6
|  | OUTPUT | ht

## D-3012
| INLET |  |  | TOTAL | SP9,10
PROPERTIES | LIQUID | GAS | PROPERTIES | OUTPUT | OUTPUT
FLOW-KG/H | 3100 | 307320 | RHOV-RHOG-1 | 48.1089 | 48.1089
DENSITY-KG/M3 | 992 | 20.2 | VS | 0.25 | 0.33242
MW-KG/KMOL |  |  | VG | 0.2125 | 0.56511
TEMPERATURE-C | 48 | 48 | QG | 4.2261 | 4.2261
PRESSURE-BARG | 24 | 24 | ID | 5.0333 | 3.0865
TD-C | 100 | 100 | SELECTED ID | 5.1833 | 3.2365
PD-BARG | 80 | 80 | K FACTOR |  | 1.7
|  |  | NOZZLE SIZING | INLET
|  |  | ESTIMATED ID | 30
|  |  | NOZZLE AREA | 0.45604
|  |  | RHOMIXTURE | 20.3996
|  |  | VM | 9.2689
|  |  | RHOVM2 | 1752.5632
|  |  | RHOVG2 | 1734.705
|  | VESSEL INFO | NOZZLE SIZING | VAPOR
| PROPERTIES | INPUT | ESTIMATED ID | 28
| INNER DIAMETER-MM | 1700 | NOZZLE AREA | 0.39726
| TT LINE | 3800 | VG | 10.6381
| MATERIAL | CS
| TOP HEAD TYPE | ELLIPSOIDAL
| BOT. HEAD TYPE | ELLIPSOIDAL | RHOVG2 | 2286.0121
| MIN LEVEL | 150 | NOZZLE SIZING | LIQUID
| LOW LEVEL |  | ESTIMATED ID | 8
| HIGH LEVEL |  | NOZZLE AREA | 0.032429
| MAX LEVEL | 800 | VL | 0.026768
| NOZZLE DEVICE O | VANE PACK | HEIGHT CALCULATION
| NOZZLE DEVICE I |  | H8 | 150
| NOZZLE DEVICE O | VORTEX BREAKER | H7 | 150
| DROPLET SIZE REMOVED | 10 MICRON | H6 | 150
| EFFICIENCY | 98% | H5 | 200
| OVERALL PRESSURE DROP-MBAR | 50 | H4 | 781
| THICKNESS |  | H3 | 2591.6579
| MOUNTING |  | H2 | 150
| TT DISTANCE | 100 | H1 | 777.4974
|  |  | HT | 4950.1553
|  |  | L/D | 0.95502
HEIGHT CALCULATION
h1
h2
h3
h4
h5
h6
|  | OUTPUT | ht