## Sheet1
Load 1 |  |  | Load 2
Vapor load | 418560 | kg/h | Vapor load | 399291
Liquid load | 295889 | kg/h | Liquid load | 507955
ρv | 1.29 | kg/m3 | ρv | 1.81
ρl | 741 | kg/m3 | ρl | 755
Selected TS | 600 | mm | Selected TS | 600
C Factor Method |  |  | C Factor Method
C | 165 |  | C | 165
V-max | 3951.1165 |  | V-max | 3365.8668
Column D | 10.2254 |  | Column D | 9.1351
Nomograph Method |  |  | Nomograph Method
V-load | 3.7638 |  | V-load | 3.004
V-liq | 6.6552 |  | V-liq | 11.2131
Detailed Method for valve tray |  |  | Detailed Method for valve tray
First step |  |  | First step
FPL | 3.8345 |  | FPL | 3.4256
Second step |  |  | Second step
SF | 1 |  | SF | 1
CAF0 | 0.13 |  | CAF0 | 0.13
CAF | 0.13 |  | CAF | 0.13
Third step |  |  | Third step
FF | 0.82 |  | FF | 0.82
VDdsg | 605.5782 | m/h | VDdsg | 611.0712
AAM | 40.7314 |  | AAM | 36.3434
Fourth Step |  |  | Fourth Step
ADMm | 0.80413 |  | ADMm | 1.3427
Comparison | 4.4805 |  | Comparison | 3.9978
2ADMm | 1.6083 |  | 2ADMm | 2.6854
ADMm | 1.6083 |  | ADMm | 2.6854
Fifth Step |  |  | Fifth Step
ATM1 | 43.948 |  | ATM1 | 41.7141
ATM2 | 45.2666 |  | ATM2 | 36.128
ATM | 45.2666 |  | ATM | 41.7141
Sixth Step | 7.5918 |  | Sixth Step | 7.2878