## Rev 0
CONTRACTOR: | [5 empty] | PROJECT NAME | [12 empty] | OWNER:
DOCUMENT TITLE: | [5 empty] | DOCUMENT NUMBER: | [12 empty] | PAGE NO.:
SEPARATOR SIZING CALCULATION | [5 empty] | Proj. No. |  | Unit |  | Phase |  | Disc. |  | Doc. |  | Serial |  | Rev. | 12 OF 19
SUMMER CASE FOR 1ST STAGE SEPARATOR BANK E
Vessel Tag No. | [11 empty] | Prepared:
Operating Pressure | [11 empty] | Checked:
Operating Temperature | [11 empty] | Approved:
INPUT DATA
Gas (V) | [7 empty] | Crude (HC) | [8 empty] | Water (W)
Flowrate |  |  |  | Kg/hr |  | 4509 |  | Flowrate |  |  |  |  | Kg/hr |  | 31000 |  | Flowrate |  |  | Kg/hr | 9955
Denstiy |  |  |  | Kg/m3 |  | 35 |  | Denstiy |  |  |  |  | Kg/m3 |  | 728.4 |  | Denstiy |  |  | Kg/m3 | 988
Actual Volume Flow (QV) |  |  |  | m3/s |  | 0.035786 |  | Actual Volume Flow (QHC) |  |  |  |  | m3/min |  | 0.70932 |  | Actual Volume Flow (QW) |  |  | m3/min | 0.16793
Viscosity |  |  |  | cp |  | 0.0103 |  | Viscosity |  |  |  |  | cp |  | 0.75 |  | Viscosity |  |  | cp | 0.54
HC Particle Size in Gas |  |  |  | Micron |  | 150 |  | Water Particle Size in HC |  |  |  |  | Micron |  | 125 |  | HC Particle Size in Water |  |  | Micron | 125
Nozzle Sizing
|  | Flow Rate m3/s | Nozzle ID in | Velocity m/s |  | Criteria m /s
Inlet |  | 0.050407 | 4 | 6.2174 |  | 7 ~ 13
Gas |  | 0.035786 | 3 | 7.8471 |  | 15 ~ 30
HC |  | 0.011822 | 4 | 1.4582 |  | 1 ~ 3
Water |  | 0.0027989 | 2 | 1.3809 |  | 2 ~ 4
Crude Settling Velocity in Vapour Phase
Vs |  | m /s | 0.17
Max Vapor Velocity
Vm |  | m /s | 0.4335
F |  | 0.85
L/D |  | 3
Liquid / Liquid Settling Velocities
Crude Settling Velocity in Water Phase | [5 empty] | UHC/W |  | mm/min |  | 245.6285 |  | Water Settling Velocity in Crude Phase | [6 empty] | UW/HC | mm/min | 176.8525
Crude Section Sizing | [15 empty] | Remarks
Crude Surge Time |  |  |  |  | tHC-surge |  | min |  | 4~5 | [6 empty] | For checking obtained diameter
Required Vapor cross sectional area |  |  |  |  | Av |  | m2 |  | 0.082551
Select Liquid height to Vessel Diameter |  |  |  |  | h1 / D |  |  |  | 0.7 | [6 empty] | Vapour Space Min. 0.2D or 300 mm whichever is greater
Vapor Area to total area |  |  |  |  | AV /AT |  |  |  | 0.25232
Liquid Area to total area |  |  |  |  | AL /AT |  |  |  | 0.74768
Total Area |  |  |  |  | AT |  | m2 |  | 0.32717
Liquid Area |  |  |  |  | AL |  | m2 |  | 0.24462
Calculated Vessle Diameter |  |  |  |  | Dcal. |  | mm |  | 645.5847
Selected Vessle Diameter |  |  |  |  | D |  | mm |  | 1500
Flowpath Length |  |  |  |  | L |  | mm |  | 4500
Tan / Tan Length |  |  |  |  | L' |  | mm |  | 4766.7
HLL height |  |  |  |  | h1 |  | mm |  | 1050
Liquid volume @ HLL |  |  |  |  | VHLL |  | m3 |  | 6.2981
Select LLL height |  |  |  |  | h2 |  | mm |  | 650 | [6 empty] | Minimum 300 mm difference between HLL and LLL
Liquid volume @ LLL |  |  |  |  | VLLL |  | m3 |  | 3.4988
Surge Volume |  |  |  |  | VHC-Surge |  | m3 |  | 2.7992
Crude Surge Time |  |  |  |  | t'HC-surge |  | min |  | 3.9464 | [6 empty] | To be check with above mentioned crude surge time
NLL height |  |  |  |  | hNLL |  | mm |  | 850
Liquid volume @ NLL |  |  |  |  | VNLL |  | m3 |  | 4.9246
Water Section Sizing | [15 empty] | Remarks
Minimum Baffle Distance |  |  |  |  | BCAL. |  | mm |  | 3177.8 | [6 empty] | Minimum 2/3 L'
Selected Baffle Distance |  |  |  |  | B |  | mm |  | 3200
Carry-Over of water particle by gas |  |  |  |  | XW |  | mm |  | 0 | [6 empty] | Inlet Diverter to be installed
Total Liquid volume flow |  |  |  |  | QT |  | m3/min |  | 0.87725
Liquid area @ HLL |  |  |  |  | AHLL |  | m2 |  | 1.3213
CONTRACTOR: | [5 empty] | PROJECT NAME | [12 empty] | OWNER:
DOCUMENT TITLE: | [5 empty] | DOCUMENT NUMBER: | [12 empty] | PAGE NO.:
SEPARATOR SIZING CALCULATION | [5 empty] | Proj. No. |  | Unit |  | Phase |  | Disc. |  | Doc. |  | Serial |  | Rev. | 13 OF 19
Water Section Sizing | [15 empty] | Remarks
Horizental velocity @ HLL |  |  |  |  | UHRZ1 |  | mm/min |  | 663.9453
Vertical fall of water particle from HLL |  |  |  |  | ZW1 |  | mm |  | 852.3714
hHLL-ZW1 |  |  |  |  | h1-ZW1 |  | mm |  | 197.6286 | [6 empty] | To be lower baffle height
Liquid area @ LLL |  |  |  |  | ALLL |  | m2 |  | 0.73402
Horizental velocity @ LLL |  |  |  |  | UHRZ2 |  | mm/min |  | 1195.132
Vertical fall of water particle from LLL |  |  |  |  | ZW2 |  | mm |  | 473.5276
hLLL-ZW2 |  |  |  |  | h2-ZW2 |  | mm |  | 176.4724
Select Baffle Height |  |  |  |  | h3 |  | mm |  | 575 | [6 empty] | Max. 75 mm lower than LLL
Select HIL Height |  |  |  |  | h4 |  | mm |  | 500 | [6 empty] | Max.75mm lower than Baffle,Min.300mm higher than LIL
Select LIL Height |  |  |  |  | h5 |  | mm |  | 300
NIL Height |  |  |  |  | hNIL |  | mm |  | 400
Water volume @ NIL up to baffle |  |  |  |  | VNIL |  | m3 |  | 1.2106
Water volume @ HIL up to baffle |  |  |  |  | VHIL |  | m3 |  | 1.65
Water volume @ LIL up to baffle |  |  |  |  | VLIL |  | m3 |  | 0.80513
Water Surge Volume |  |  |  |  | VW-Surge |  | m3 |  | 0.84491
Water Surge Time |  |  |  |  | tW-Surge |  | min |  | 5.0313 |  | 4~5 |  |  |  |  | To be check with above mentioned water surge time
Oil Rise Checking | [15 empty] | Remarks
Vertical rise of crude particle from BTM |  |  |  |  | ZHC |  | mm |  | 657.6772
Check with Baffle Height |  |  |  |  | ZHC-h3 |  | mm |  | 82.6772 | [6 empty] | Minimum 75 mm
Crude and Water Retention time Checking | [15 empty] | Remarks
Liquid volume at NLL up to baffle |  |  |  |  | VNLL-Baffle |  | m3 |  | 3.306
Retention time for Crude |  |  |  |  | tRetention-HC |  | min |  | 2.9542 |  | 3~6
Retention time for Water |  |  |  |  | tRetention-W |  | min |  | 5.0313 |  | 4 |  | MINIMUM
Notes
1 | In summer case, the obtained diameter and length for this separator as following:
| D | Inside Diameter of Separator | [6 empty] | mm |  | 1500
| L | Distance Between Inlet Nozzle and Outlet Gas | [6 empty] | mm |  | 4500
| L' | Distance Between TL to TL | [6 empty] | mm |  | 4766.7
| B | Distance of Baffle from Inlet Nozzle | [6 empty] | mm |  | 3200
| h3 | Baffle Height | [6 empty] | mm |  | 575