## Tabelle1
EIEPD |  |  | DATA SHEET FOR PRESSURE-RELIEF VALVE |  | Document Number:
Sheet Number:
Client :
General | 1 | Item No. | Tag No. | Example 1 |  | PSV-1000
| 2 | Service |  | Hydrocarbon
| 3 | Line No. | Vessel Number
| 4 | Nozzle ( Full, Semi ) | Inlet/Outlet Pipe Size | Full
| 5 | Design Type | Safety, Relief, Safety-Relief
| 6 |  | Conventional, Bellow, Pilot Operated | Conventional
| 7 | Bonnet Type
| 8 | Purchase Code
Process Data | 9 | Fluid | State | Hydrocarbon | Vapor
| 10 | Required Capacity |  | 53500 lb/hr.
| 11 | Molecular Mass |  | 51
| 12 | Operating Pressure | Set Pressure | 50 psig | 75 psig
| 13 | Operating Temperature | Relieving Temperature | 100 F | 167 F
| 14 | Back Pressure | Constant | 0 psig
| 15 |  | Variable
| 16 |  | Total
| 17 | Allowable Overpressure % | Allowable SPL | 10%
| 18 | Overpressure Factor
| 19 | Compressibility Factor |  | 0.9
| 20 | Latent Heat of Vaporisation
| 21 | Ratio of Specific Heat |  | 1.11
| 22 | Relief Density
| 23 | Relief Viscosity
| 24 | Barometric Pressure
Basis and Selection | 25 | Design Code |  | ASME
| 26 | Sizing Basis |  | API-526
| 27 | Discharged to |  | Flare System
| 28 | Calculated Area |  | 5.73 in2
| 29 | Selected Area |  | 6.38 in2
| 30 | Orifice Designation |  | P
Connection | 31 | Size : Inlet | Outlet | 4 inch | 6 inch
| 32 | Rating | Facing | 150 | RF
Materials | 33 | Body and Bonnet Material
| 34 | Seat and Rings
| 35 | Resilient Seat Seal
| 36 | Guide and Rings
| 37 | Spring
| 38 | Bellows
| 39 | Nozzle
| 40 | Disc
Options | 41 | Cap : Screwed or Bolted
| 42 | Lever : Plain or Packed
| 43 | Test Gag
| 44 | Painting
| 45 | Inspection Datasheet
Purchase | 46 | Manufacturer
| 47 | Model
| 48 | Purchase Order Number
| 49 | Price | Item Number
| 50 | Serial Number
Remark | 51
52
53