## Hydraulic Expansion Scenario
PSV Tag | PSV-5370 |  | PSV Tag | PSV-5339 |  | PSV Tag | PSV-5370
Scenario | Hydraulic Expansion |  | Scenario | Hydraulic Expansion |  | Scenario | Hydraulic Expansion
Parameter | Value | Unit | Parameter | Value | Unit | Parameter | Value | Unit
av ( 1/k ) | 0.000454 |  | av ( 1/k ) | 0.000454 |  | av ( 1/k ) | 0.000454
duty (watts) | 160000 |  | duty (watts) | 3600000 |  | duty (watts) | 3600000
specific gravity | 0.99 |  | specific gravity | 0.99 |  | specific gravity | 0.99
c ( J/kg.K) | 4176 |  | c ( J/kg.K) | 4176 |  | c ( J/kg.K) | 4176
Q Calculation | 1.0542 |  | Q Calculation | 23.72 |  | Q Calculation | 23.72
No. of PSVs | 1 | Unit | No. of PSVs | 1 | Unit
Scenario | Non-Fire |  | Scenario | Non-Fire
Patm | 1.0132 | bara | Patm | 1.0132 | bara
Q | 1.0542 | lit/min | Q | 23.72 | lit/min
Pset | 7.5 | barg | Pset | 7.5 | barg
Rel. Temp. | 50 | °C | Rel. Temp. | 50 | °C
Pb | 0 | barg | Pb | 0 | barg
SG | 0.99 |  | SG | 0.99
μ | 0.63 | cP | μ | 0.63 | cP
overpressure | 10% |  | overpressure | 10%
Pb/Pset | 0% |  | Pb/Pset | 0%
PSV Type | Conventional |  | PSV Type | Conventional
Rel. Press. | 8.25 | barg | Rel. Press. | 8.25 | barg
kv | 1 |  | kv | 1
kw | 1 |  | kw | 1
kc | 1 |  | kc | 1
kd | 0.65 |  | kd | 0.65
Required A | 0.66184 | mm2 | Required A | 14.8914 | mm2
Required A | 0.0010259 | in2 | Required A | 0.023082 | in2
Selected Area | 0.11 |  | Selected Area | 0.11
PSV Designation | 0.75-D-1 |  | PSV Designation | 0.75-D-1
Actual Flow | 113.0414 |  | Actual Flow | 113.0414
check oversize | 10623% |  | check oversize | 376.6%
Re | 3697.0373 |  | Re | 83183.3401
kv | 0.95936 |  | kv | 0.99652
New Required A | 0.0010693 | in2 | New Required A | 0.023162 | in2

## Fire Scenario
| PSV-1015 |  |  | PSV-1031 |  |  | PSV-1038 |  |  | PSV-1043 |  |  | PSV-3163 |  |  | PSV-3163B |  |  | PSV-3163B
Parameters | Value | Unit | Parameters | Value | Unit | Parameters | Value | Unit | Parameters | Value | Unit | Parameters | Value | Unit | Parameters | Value | Unit | Parameters | Value | Unit
Operating Pressure | 53 | bara | Operating Pressure | 49.8 | bara | Operating Pressure | 49.3 | bara | Operating Pressure | 49.3 | bara | Operating Pressure | 81 | bara | Operating Pressure | 48 | bara | Operating Pressure | 48 | bara
Design Pressure | 60 | barg | Design Pressure | 55 | barg | Design Pressure | 55 | barg | Design Pressure | 55 | barg | Design Pressure | 99 | barg | Design Pressure | 57 | barg | Design Pressure | 82 | barg
Relieving Pressure | 73.6 | bara | Relieving Pressure | 67.55 | bara | Relieving Pressure | 67.55 | bara | Relieving Pressure | 67.55 | bara | Relieving Pressure | 120.79 | bara | Relieving Pressure | 69.97 | bara | Relieving Pressure | 100.22 | bara
Operating Temperature | 313 | K | Operating Temperature | 653 | K | Operating Temperature | 648 | K | Operating Temperature | 648 | K | Operating Temperature | 321 | K | Operating Temperature | 321 | K | Operating Temperature | 321 | K
Relieving Temperature | 434.6566 | K | Relieving Temperature | 885.746 | K | Relieving Temperature | 887.8783 | K | Relieving Temperature | 887.8783 | K | Relieving Temperature | 478.6863 | K | Relieving Temperature | 467.9244 | K | Relieving Temperature | 670.2212 | K
Relieving Temperature | 161.6566 | C | Relieving Temperature | 612.746 | C | Relieving Temperature | 614.8783 | C | Relieving Temperature | 614.8783 | C | Relieving Temperature | 205.6863 | C | Relieving Temperature | 194.9244 | C | Relieving Temperature | 397.2212 | C
Finalized Relieving Tem. | 434.6566 | K | Finalized Relieving Tem. | 673 | K | Finalized Relieving Tem. | 673 | K | Finalized Relieving Tem. | 673 | K | Finalized Relieving Tem. | 478.6863 | K | Finalized Relieving Tem. | 467.9244 | K | Finalized Relieving Tem. | 670.2212 | K
| Calculation |  |  | Calculation |  |  | Calculation |  |  | Calculation |  |  | Calculation |  |  | Calculation |  |  | Calculation
Parameters | Value | Unit | Parameters | Value | Unit | Parameters | Value | Unit | Parameters | Value | Unit | Parameters | Value | Unit | Parameters | Value | Unit | Parameters | Value | Unit
ID | 1.55 |  | ID | 4.45 |  | ID | 4 |  | ID | 4 |  | ID | 4.9 |  | ID | 2.4 |  | ID | 2.4
T-T | 2.55 |  | T-T | 3.1 |  | T-T | 2.9 |  | T-T | 2.9 |  | T-T | 4.8 |  | T-T | 6.5 |  | T-T | 6.5
AW | 15.0272 |  | AW | 64.8812 |  | AW | 53.848 |  | AW | 53.848 |  | AW | 99.9997 |  | AW | 64.9 |  | AW | 64.9
C9 | 0.2772 |  | C9 | 0.2772 |  | C9 | 0.2772 |  | C9 | 0.2772 |  | C9 | 0.2772 |  | C9 | 0.2772 |  | C9 | 0.2772
C10 | 0.0395 |  | C10 | 0.0395 |  | C10 | 0.0395 |  | C10 | 0.0395 |  | C10 | 0.0395 |  | C10 | 0.0395 |  | C10 | 0.0395
K | 1.26 |  | K | 1.18 |  | K | 1.18 |  | K | 1.18 |  | K | 1.37 |  | K | 1.37 |  | K | 1.37
C | 0.026067 |  | C | 0.025462 |  | C | 0.025462 |  | C | 0.025462 |  | C | 0.026845 |  | C | 0.026845 |  | C | 0.026845
KD | 0.975 |  | KD | 0.975 |  | KD | 0.975 |  | KD | 0.975 |  | KD | 0.975 |  | KD | 0.975 |  | KD | 0.975
F" | 411.9498 |  | F" | 116.1258 |  | F" | 116.1258 |  | F" | 116.1258 |  | F" | 328.3724 |  | F" | 344.8815 |  | F" | 112.4342
M | 16.54 |  | M | 16.54 |  | M | 16.54 |  | M | 16.54 |  | M | 9.37 |  | M | 11.44 |  | M | 11.44
Mass | 2636.8407 |  | Mass | 3874.0317 |  | Mass | 3215.2424 |  | Mass | 3215.2424 |  | Mass | 13236.9958 |  | Mass | 7674.3423 |  | Mass | 4147.2157
[12 empty] | Orifice Area | 299.261
[15 empty] | Q | 394097.7457
[15 empty] | A | 8.1
[15 empty] | C | 70900
[15 empty] | m | 990.494

## Tube Rupture Scenario
| E-3003 |  |  | E-2027 |  |  | E-2025 |  |  | E-5001 |  |  | E-5024 |  |  | E-5024
Parameters | Value | Unit | Parameters | Value | Unit | Parameters | Value | Unit | Parameters | Value | Unit | Parameters | Value | Unit | Parameters | Value | Unit
ID | 22.1 | mm | ID | 15.75 | mm | ID | 22.1 | mm | ID | 27.53 | mm | ID | 28.5 | mm | ID | 14.83 | mm
Kg | 2.93 |  | Kg | 2.93 |  | Kg | 2.93 |  | ρ | 3.37 |  | ρ | 20.47 |  | ρ | 3.99
P1 | 83.7 | barg | P1 | 24.2 | barg | P1 | 24.5 | barg | ∆P | 2.44 | barg | ∆P | 9.5 | barg | ∆P | 0.5 | barg
M | 10.07 |  | M | 11.24 |  | M | 12.06 |  | Wg | 1692.7261 |  | Wg | 8822.1585 |  | Wg | 241.9458
Z | 1 |  | Z | 1 |  | Z | 1
T | 321 |  | T | 329 |  | T | 411
Wg | 21471.602 |  | Wg | 3387.1815 |  | Wg | 6254.1233 |  |  | E-5002
[9 empty] | Parameters | Value | Unit
[9 empty] | ID | 21.18 | mm
P atm | 1.0132 |  | P atm | 1.0132 |  | P atm | 1.0132 |  | ρ | 7.35
W | 21471.602 |  | W | 3387.1815 |  | W | 6254.1233 |  | ∆P | 1.71 | barg
Pset | 7.5 |  | Pset | 7.5 |  | Pset | 14 |  | Wg | 1238.6769
Rel.Temp. | 41.8 |  | Rel.Temp. | 56.4 |  | Rel.Temp. | 138
Pb | 4 |  | Pb | 0 |  | Pb | 0
MW | 10.07 |  | MW | 11.24 |  | MW | 10.07 |  |  | E-5003 |  |  | E-5023
Z | 1 |  | Z | 1 |  | Z | 1 |  | Parameters | Value | Unit | Parameters | Value | Unit
Cp/Cv | 1.37 |  | Cp/Cv | 1.39 |  | Cp/Cv | 1.37 |  | ID | 14.83 | mm | ID | 22.1 | mm
Overpressure | 0.1 |  | Overpressure | 0.1 |  | Overpressure | 0.1 |  | ρ | 3.99 |  | ρ | 9.74
Pb/Pset | 0.53333 |  | Pb/Pset | 0 |  | Pb/Pset | 0 |  | ∆P | 0.5 | barg | ∆P | 18.84 | barg
PSV Type |  |  | PSV Type |  |  | PSV Type |  |  | Wg | 241.9458 |  | Wg | 5153.1038
Rel.Pressure | 9.2632 | bara | Rel.Pressure | 9.2632 | bara | Rel.Pressure | 16.4132 | bara
Pcritical/Prel | 0.53339 |  | Pcritical/Prel | 0.52997 |  | Pcritical/Prel | 0.53339
Pcritical | 4.9409 | bara | Pcritical | 4.9092 | bara | Pcritical | 8.7546 | bara
C | 0.026831 |  | C | 0.026966 |  | C | 0.026831
Kb | 1 |  | Kb | 1 |  | Kb | 1
Kc | 1 |  | Kc | 1 |  | Kc | 1
Kd | 0.975 |  | Kd | 0.975 |  | Kd | 0.975
Required A | 49.5407 | cm2 | Required A | 7.5289 | cm2 | Required A | 9.3054 | cm2
Required A | 7.6788 | in2 | Required A | 1.167 | in2 | Required A | 1.4423 | in2
| critical flow |  |  | critical flow |  |  | critical flow

## Blocked Outlet Scenario
PSV Tag | PSV-2121/2122 |  | PSV Tag | PSV-2494 |  | PSV Tag | PSV-3047/3048/3057
Scenario | Blocked Outlet |  | Scenario | Blocked Outlet |  | Scenario | Blocked Outlet
Parameter | Value | Unit | Parameter | Value | Unit | Parameter | Value | Unit
P atm | 1.0132 |  | P atm | 1.0132 |  | P atm | 1.0132
W | 27180 |  | W | 48000 |  | W | 276000
Pset | 9.5 |  | Pset | 9.5 |  | Pset | 45
Rel.Temp. | 467 |  | Rel.Temp. | 467 |  | Rel.Temp. | 535
MW | 18 |  | MW | 18 |  | MW | 18
Z | 0.93 |  | Z | 0.93 |  | Z | 0.93
Cp/Cv | 1.21 |  | Cp/Cv | 1.21 |  | Cp/Cv | 1.21
Overpressure | 0.1 |  | Overpressure | 0.1 |  | Overpressure | 0.03
Rel.Pressure | 11.4632 | bara | Rel.Pressure | 11.4632 | bara | Rel.Pressure | 47.3632 | bara
C | 0.02568 |  | C | 0.02568 |  | C | 0.02568
Kb | 1 |  | Kb | 1 |  | Kb | 1
Kc | 1 |  | Kc | 1 |  | Kc | 1
Kd | 0.975 |  | Kd | 0.975 |  | Kd | 0.975
KN | 1 |  | KN | 0.9467 |  | KN | 0.96214
KSH | 1 |  | KSH | 1 |  | KSH | 1
A | 4632.6975 | mm2 | A | 8642.0071 | mm2 | A | 11833.6523 | mm2
A | 7.1807 | inch2 | A | 13.3951 | inch2 | A | 18.3422 | inch2