## D-2005
D-2005
| INLET |  | VESSEL INFO |  |  | TOTAL | SP9,10
PROPERTIES | LIQUID | GAS | PROPERTIES | Finalized Data | PROPERTIES | OUTPUT | OUTPUT | Column1 | Criteria
FLOW-KG/H | 68415 | 282206 | INNER DIAMETER-MM | 3500 | RHOV-RHOG-1 | 91.4299 | 91.4299
DENSITY-KG/M3 | 989 | 10.7 | TT LINE | 4825 | VS | 0.95 | 0.45897 | 0.86057 | 0.45897
MW-KG/KMOL |  | 11.44 | MATERIAL | SS | VG | 0.8075 | 0.78025 | 0.86057
TEMPERATURE-C | 48 | 48 | TOP HEAD TYPE | ELLIPSOIDAL | QG | 7.3262 | 7.3262 | 7.3262
PRESSURE-BARG | 24 | 24 | BOT. HEAD TYPE | ELLIPSOIDAL | ID | 3.3996 | 3.4585 | 3.2932
TD-C | 100 | 100 | MIN LEVEL | 500 | SELECTED ID | 3.5496 | 3.6085 | 3.4432
PD-BARG | 29 | 29 | LOW LEVEL | 625 | K FACTOR |  | 1.7
|  |  | HIGH LEVEL | 875
Only yellow cells should enter manually to know how to use the excel sheet, we highly recommend you watching our videos at our website: http://eiepd.com/videos/ |  |  | MAX LEVEL | 1000 | NOZZLE SIZING | INLET |  |  | Criteria
|  |  | NOZZLE DEVICE I | HALF-OPEN PIPE | ESTIMATED ID | 30
|  |  | NOZZLE DEVICE O | VORTEX BREAKER | NOZZLE AREA | 0.45604
|  |  | DEMISTER | YORK MESH TYPE 709 | RHOMIXTURE | 13.2592
|  |  | MATERIAL | SS316 | VM | 16.1071
|  |  | EFFECTIVE DIAMETER-MM | 3500 | RHOVM2 | 3439.9595 |  |  | <=6000
|  |  | THICKNESS | 150 | RHOVG2 | 2761.4937 |  |  | <=3750
|  |  | MOUNTING | SUPPORT RING
|  |  | TT DISTANCE | 525 | NOZZLE SIZING | VAPOR |  |  | Criteria
|  |  | INLET NOZZLE -MM | 863.6 | ESTIMATED ID | 28
|  |  | OUTLET NOZZLE | 711 | NOZZLE AREA | 0.39726
[5 empty] | VG | 18.4419
Licensor Output
|  |  | L/D | 1.3786
|  |  | H1 | 525 | RHOVG2 | 3639.1248 |  |  | <=3750
|  |  | H2 | 150
|  |  | H3 | 2100 | NOZZLE SIZING | LIQUID |  |  | Criteria
|  |  | H4 | 1050 | ESTIMATED ID | 8
|  |  | H5 | 125 | NOZZLE AREA | 0.032429
|  |  | H6 | 250 | VL | 0.59254
|  |  | H7 | 125
|  |  | H8 | 500 | HEIGHT CALCULATION |  |  |  | Criteria
|  |  | VT | 12.2587 | H8 | 150
|  |  | CM | 1400 | H7 | 255
|  |  | VT-FOSTER WILLER |  | H6 | 509
[5 empty] | H5 | 255
[5 empty] | H4 | 781
[5 empty] | H3 | 1774.8237
[5 empty] | H2 | 150
[5 empty] | H1 | 532.4471
[5 empty] | HT | 4407.2709
[5 empty] | L/D | 1.2416