## D-3002
D-3002
| INLET |  | VESSEL INFO |  | Conventional
PROPERTIES | LIQUID | GAS | PROPERTIES | INPUT | PROPERTIES | OUTPUT | Criteria
FLOW-KG/H | 240105 | 6599 | INNER DIAMETER-MM | 2125 | P-PSIA | 72.5
DENSITY-KG/M3 | 781 | 5.69 | TT LINE | 6450 | K FACTOR | 0.10103 | YORK
MW-KG/KMOL |  | 29.9 | MATERIAL | SS | K FACTOR | 0.10752 | GPSA
TEMPERATURE-C | 47 | 47 | TOP HEAD TYPE | ELLIPSOIDAL | VT | 1.1794
PRESSURE-BARG | 4 | 4 | BOT. HEAD TYPE | ELLIPSOIDAL | VG | 0.88453
TD-C | 100 | 100 | MIN LEVEL | 325 | ASSUMED ID | 2.6
PD-BARG | 7 | 7 | LOW LEVEL | 725 | SELECTED L/D | 3.5 | 2.5<=L/D<=5
|  |  | HIGH LEVEL | 1400 | L | 9.1
Only yellow cells should enter manually to know how to use the excel sheet, we highly recommend you watching our videos at our website: http://eiepd.com/videos/ |  |  | MAX LEVEL | 1800 | AT | 5.3093
|  |  | NOZZLE DEVICE I |  | BTM-LLLL | 0.325
|  |  | NOZZLE DEVICE O | VORTEX BREAKER | LLLL-LLL | 0.4
|  |  | DEMISTER |  | LLL/D | 0.27885
|  |  | MATERIAL |  | θ | 2.2253
|  |  | EFFECTIVE DIAMETER-MM |  | A(LLL)/At | 0.22789
|  |  | THICKNESS |  | A(LLL-HLL) | 3.9414
|  |  | MOUNTING |  | A(LLL) | 1.2099
|  |  | TT DISTANCE |  | A(HLL) | 5.1514
|  |  | CONFIGURATION-D | HORIZONTAL - 6450 | A(HLL)/At | 0.97026
|  |  | INLET | 18 | HLL/D | 0.85
|  |  | OUTLET-VAPOUR | 8 | θ | 4.6924
|  |  | OUTLET-LIQUID | 14 | error | -0.064317
[5 empty] | HLL | 2.21
|  |  | Licensor Output |  | Hv | 0.39
|  |  | L/D | 3.0353 | phi | 0.44091
|  |  | H1+2+3 | 0 | Av | 0.15791
[5 empty] | Uv | 2.0401
[5 empty] | Lmin | 0.8995
|  |  | H4 | 325 | NOZZLE SIZING | INLET
|  |  | H5 | 400 | ID | 18
|  |  | H6 | 675 | NOZZLE AREA | 0.16417
|  |  | H7 | 400 | RHO-MIXTURE | 168.1476
|  |  | H8 | 325 | VM | 2.4825
|  |  | VT |  | RHOMV2 | 1036.2199 | 6000
|  |  | CM | 875 | RHOGV2 | 21.9096 | 3750
|  |  | VT-FOSTER WILLER |  | NOZZLE SIZING | OUTLET
[5 empty] | ID | 6
[5 empty] | NOZZLE AREA | 0.018241
[5 empty] | VM | 17.6605
[5 empty] | RHOGV2 | 1774.6772 | 3750
[5 empty] | NOZZLE SIZING | LIQUID
[5 empty] | ID | 14
[5 empty] | NOZZLE AREA | 0.099315
[5 empty] | V | 0.85987 | 1
[5 empty] | L | 1.8139