## E-5007
E-5007
E-5007 |  | Unit |  |  | PSV Sizing Hydraulic expantion
inlet - outlet | 0.75-D-1 | in | Q Calculation | 1.757e-05
No. of PSVs | 1 |  | av ( 1/k ) | 0.000454
Scenario | Non-Fire |  | duty (watts) | 160000
Patm | 1.0132 | bara | specific gravity | 0.99
Q | 1.0542 | lit/min | c ( J/kg.K) | 4176
Pset | 7.5 | barg
Rel. Temp. | 50 | °C | Only yellow cells should enter manually to know how to use the excel sheet, we highly recommend you watching our videos at our website: http://eiepd.com/videos/
Pb | 0 | barg
SG | 0.99
μ | 0.63 | cP
overpressure | 0.1
Pb/Pset | 0
PSV Type | Conventional
Rel. Press. | 8.25 | barg
kv | 1
kw | 1
kc | 1
kd | 0.65
Required A | 0.66184 | mm2
Required A | 0.0010259 | in2
Selected Area | 0.11
PSV Designation | 0.75-D-1
Actual Flow | 113.0414
check oversize | 106.2275
Re | 3697.0373
kv | 0.95936
New Required A | 0.0010693 | in2
Selected Size is Correct