## T-5003
T-5003
General Data |  |  |  | C Factor Method |  |  |  | Detailed Method for valve tray
Load | Value | Unit | Comment | Load | Value | Unit | Comment | Load | Value | Unit | Comment
Vapor load | 422000 | kg/h | #input | C | 165 |  | #input
Liquid load | 460000 | kg/h | #input | V-max | 2156.8196 |  | #Calculated | First step
ρv | 4.23 | kg/m3 | #input | Column D | 7.6742 |  | #Calculated | FPL | 2.8778 |  | #Calculated
ρl | 727 | kg/m3 | #input
|  |  |  | Nomograph Method |  |  |  | Second step
Selected TS | 600 | mm | #input | Load | Value | Unit | Comment | SF | 1 |  | # input
|  |  |  | V-load | 2.12 |  | #Calculated | CAF0 | 0.14 |  | # input
|  |  |  | V-liq | 10.5456 |  | #Calculated | CAF | 0.14 |  | #Calculated
Only yellow cells should enter manually to know how to use the excel sheet, we highly recommend you watching our videos at our website: http://eiepd.com/videos/ | [7 empty] | Third step
[8 empty] | FF | 0.82 |  | # input
[8 empty] | VDdsg | 598.6039 | m/h | #Calculated
[8 empty] | AAM | 24.4562 |  | #Calculated
Fourth Step
[8 empty] | ADMm | 1.2891 |  | #Calculated
[8 empty] | Comparison | 2.6902 |  | #Calculated
[8 empty] | 2ADMm | 2.5781 |  | #Calculated
[8 empty] | ADMm | 2.5781 |  | #Calculated
Fifth Step
[8 empty] | ATM1 | 29.6124 |  | #Calculated
[8 empty] | ATM2 | 23.6757 |  | #Calculated
Sixth Step
[8 empty] | ATM | 29.6124 |  | #Calculated
[8 empty] | Sixth Step | 6.1403 |  | #Last Result